## single_pol_bom
Supplier	Part #	Supplier Description	U/L	Qty	Unit Cost	Total Cost	LINK	Board Identifier	Comment	Order / Status
Digikey	1N4148WSFSCT-ND	DIODE GEN PURP 75V 150MA SOD323F	ea	6	$0.16	$0.96	LINK	D1 – D6	ESD Protection Diodes
Digikey	MBRS2040LT3GOSCT-ND	Diode Schottky 40V 2A Surface Mount SMB	ea	1	$0.36	$0.36	LINK	D8	Power protection diode, from LWA design
Digikey	240-2396-1-ND	2 kOhms @ 100MHz 1 Signal Line Ferrite Bead 0805 (2012 Metric) 300mA 500mOhm	ea	3	$0.10	$0.30	LINK	FB1-FB3	Ferrite beads, MMIC Bias
Digikey	399-5575-1-ND	1000pF ±10% 630V Ceramic Capacitor X7R 0805 (2012 Metric)	ea	2	$0.55	$1.10	LINK	C3, C6	RF Input caps. High voltage (lightning)
Digikey	399-1168-1-ND	0.1µF ±10% 25V Ceramic Capacitor X7R 0805 (2012 Metric)	ea	12	$0.10	$1.25	LINK	C1,C2,C4,C5,C7,C8,C11-C16	Bypass / DC block caps
Digikey	478-5409-1-ND	10µF Molded Tantalum Capacitors 25V 1411 (3528 Metric), 1210 1.8Ohm	ea	1	$0.80	$0.80	LINK	C22	Vreg input cap
Digikey	952-1474-1-ND	S1621-46R; 2 (1 x 2) Position Shunt Connector Non-Insulated 0.319" (8.10mm) Tin	ea	2	$0.24	$0.48	LINK	J2, J3	SMT Power Jumpers
Digikey	PM1008S-4R7M-RCCT-ND	4.7µH Shielded Wirewound Inductor 1A 350mOhm Max Nonstandard	ea	1	$0.87	$0.87	LINK	L6	High Current Bias-T Inductor
Digikey	J500-ND	SMA Connector Jack, Female Socket 50Ohm Through Hole Solder	ea	1	$3.10	$3.10	LINK	J1	SMA Connector
Digikey	2051-09-SM-RPLFCT-ND	Gas Discharge Tube 90V 2000A (2kA) ±30% 2 Pole Surface Mount, 1812 (4532 Metric)	ea	1	$0.79	$0.79	LINK	GDT1	LWA Design uses 5kA version
Digikey	MC7808BD2TR4GOSCT-ND	IC REG LINEAR 8V 1A D2PAK;	ea	1	$0.85	$0.85	LINK	U4	8V vreg
Digikey	541-30.0UCT-ND	30 Ohms ±1% 0.75W, 3/4W Chip Resistor 1206 (3216 Metric) Automotive AEC-Q200, Pulse Withstanding Thick Film	ea	2	$0.44	$0.88	LINK	R1, R2	Gail-74 Bias resistor
Digikey	541-33.0UCT-ND	33 Ohms ±1% 0.75W, 3/4W Chip Resistor 1206 (3216 Metric) Automotive AEC-Q200, Pulse Withstanding Thick Film	ea	1	$0.44	$0.44	LINK	R4	Gali-6 Bias resistor
Digikey	311-470CRCT-ND	470 Ohms ±1% 0.125W, 1/8W Chip Resistor 0805 (2012 Metric) Moisture Resistant Thick Film	ea	1	$0.10	$0.10	LINK	R5	LED resistor
Digikey	311-4.75KCRCT-ND	4.75 kOhms ±1% 0.125W, 1/8W Chip Resistor 0805 (2012 Metric) Moisture Resistant Thick Film	ea	1	$0.10	$0.10	LINK	R3	Test Voltage resistor
Digikey	2035-0805CT-472EJFSCT-ND	4.7µH Unshielded Wirewound Inductor 400mA 1.9Ohm 0805 (2012 Metric)	ea	5	$0.35	$1.75	LINK	L1, L2, L7, L8, L9	BPF Inductor / MMIC bias RFC
Digikey	2035-1171-1-ND	100nH Unshielded Wirewound Inductor 400mA 46mOhm 0805 (2012 Metric)	ea	4	$0.25	$1.00	LINK	L3, L5, L10, L12	BPF/LPF Inductor
Digikey	2035-1247-1-ND	330nH Unshielded Wirewound Inductor 310mA 1.4Ohm 0805 (2012 Metric)	ea	2	$0.25	$0.50	LINK	L4, L11	BPF/LPF Inductor
Digikey	311-3379-1-ND	100pF ±2% 50V Ceramic Capacitor C0G, NP0 0805 (2012 Metric)	ea	4	$0.21	$0.84	LINK	C9, C10, C17, C18	BPF/LPF Capacitor
Digikey	311-1832-1-ND	4700pF ±5% 50V Ceramic Capacitor C0G, NP0 0805 (2012 Metric)	ea	2	$0.49	$0.98	LINK	C19, C21	BPF Capacitor
Digikey	311-4167-1-ND	1500pF ±1% 50V Ceramic Capacitor C0G, NP0 0805 (2012 Metric)	ea	1	$0.57	$0.57	LINK	C20	BPF Capacitor
Digikey	754-1097-1-ND	Red 630nm LED Indication - Discrete 1.95V 0805 (2012 Metric)	ea	1	$0.44	$0.44	LINK	D7
Mouser	139-GALI-74	GALI-74; SMT Low Noise Amplifier, DC - 1000 MHz, 50Ω; SOT-89	ea	2	$4.28	$8.56	LINK	U1, U2	Primary Active Device
Mouser	139-GALI-6	GALI-6+ SMT Gain Block, DC - 4000 MHz, 50Ω	ea	1	$3.24	$3.24	LINK	U3	Output Gain block
Mouser	139-ADT2-1T	Audio Transformers / Signal Transformers RF XFMR / SURF MOUNT / RoHS; 1:2 CORE & WIRE Transformer, 0.4 - 450 MHz, 50Ω	ea	1	$5.77	$5.77	LINK	TR1	RF Transformer / Balun; covers lower range
					Subtotal	$36.03

## dual_pol_bom
Supplier	Part #	Supplier Description	U/L	Qty	Unit Cost	Total Cost	LINK	Board Identifier	Comment	Order / Status
Digikey	1N4148WSFSCT-ND	DIODE GEN PURP 75V 150MA SOD323F	ea	12	$0.15	$1.76	LINK	D1 – D6	ESD Protection Diodes
Digikey	MBRS2040LT3GOSCT-ND	Diode Schottky 40V 2A Surface Mount SMB	ea	2	$0.36	$0.72	LINK	D8	Power protection diode, from LWA design
Digikey	240-2396-1-ND	2 kOhms @ 100MHz 1 Signal Line Ferrite Bead 0805 (2012 Metric) 300mA 500mOhm	ea	6	$0.10	$0.60	LINK	FB1-FB3	Ferrite beads, MMIC Bias
Digikey	399-5575-1-ND	1000pF ±10% 630V Ceramic Capacitor X7R 0805 (2012 Metric)	ea	4	$0.55	$2.20	LINK	C3, C6	RF Input caps. High voltage (lightning)
Digikey	399-1168-1-ND	0.1µF ±10% 25V Ceramic Capacitor X7R 0805 (2012 Metric)	ea	24	$0.10	$2.50	LINK	C1,C2,C4,C5,C7,C8,C11-C16	Bypass / DC block caps
Digikey	478-5409-1-ND	10µF Molded Tantalum Capacitors 25V 1411 (3528 Metric), 1210 1.8Ohm	ea	2	$0.80	$1.60	LINK	C22	Vreg input cap
Digikey	952-1474-1-ND	S1621-46R; 2 (1 x 2) Position Shunt Connector Non-Insulated 0.319" (8.10mm) Tin	ea	4	$0.24	$0.96	LINK	J2, J3	SMT Power Jumpers
Digikey	PM1008S-4R7M-RCCT-ND	4.7µH Shielded Wirewound Inductor 1A 350mOhm Max Nonstandard	ea	2	$0.87	$1.74	LINK	L6	High Current Bias-T Inductor
Digikey	J500-ND	SMA Connector Jack, Female Socket 50Ohm Through Hole Solder	ea	2	$3.10	$6.20	LINK	J1	SMA Connector
Digikey	2051-09-SM-RPLFCT-ND	Gas Discharge Tube 90V 2000A (2kA) ±30% 2 Pole Surface Mount, 1812 (4532 Metric)	ea	2	$0.79	$1.58	LINK	GDT1	LWA Design uses 5kA version
Digikey	MC7808BD2TR4GOSCT-ND	IC REG LINEAR 8V 1A D2PAK;	ea	2	$0.85	$1.70	LINK	U4	8V vreg
Digikey	541-30.0UCT-ND	30 Ohms ±1% 0.75W, 3/4W Chip Resistor 1206 (3216 Metric) Automotive AEC-Q200, Pulse Withstanding Thick Film	ea	4	$0.44	$1.76	LINK	R1, R2	Gail-74 Bias resistor
Digikey	541-33.0UCT-ND	33 Ohms ±1% 0.75W, 3/4W Chip Resistor 1206 (3216 Metric) Automotive AEC-Q200, Pulse Withstanding Thick Film	ea	2	$0.44	$0.88	LINK	R4	Gali-6 Bias resistor
Digikey	311-470CRCT-ND	470 Ohms ±1% 0.125W, 1/8W Chip Resistor 0805 (2012 Metric) Moisture Resistant Thick Film	ea	2	$0.10	$0.20	LINK	R5	LED resistor
Digikey	311-4.75KCRCT-ND	4.75 kOhms ±1% 0.125W, 1/8W Chip Resistor 0805 (2012 Metric) Moisture Resistant Thick Film	ea	2	$0.10	$0.20	LINK	R3	Test Voltage resistor
Digikey	2035-0805CT-472EJFSCT-ND	4.7µH Unshielded Wirewound Inductor 400mA 1.9Ohm 0805 (2012 Metric)	ea	10	$0.28	$2.77	LINK	L1, L2, L7, L8, L9	BPF Inductor / MMIC bias RFC
Digikey	2035-1171-1-ND	100nH Unshielded Wirewound Inductor 400mA 46mOhm 0805 (2012 Metric)	ea	8	$0.25	$2.00	LINK	L3, L5, L10, L12	BPF/LPF Inductor
Digikey	2035-1247-1-ND	330nH Unshielded Wirewound Inductor 310mA 1.4Ohm 0805 (2012 Metric)	ea	4	$0.25	$1.00	LINK	L4, L11	BPF/LPF Inductor
Digikey	311-3379-1-ND	100pF ±2% 50V Ceramic Capacitor C0G, NP0 0805 (2012 Metric)	ea	8	$0.21	$1.68	LINK	C9, C10, C17, C18	BPF/LPF Capacitor
Digikey	311-1832-1-ND	4700pF ±5% 50V Ceramic Capacitor C0G, NP0 0805 (2012 Metric)	ea	4	$0.49	$1.96	LINK	C19, C21	BPF Capacitor
Digikey	311-4167-1-ND	1500pF ±1% 50V Ceramic Capacitor C0G, NP0 0805 (2012 Metric)	ea	2	$0.57	$1.14	LINK	C20	BPF Capacitor
Digikey	754-1097-1-ND	Red 630nm LED Indication - Discrete 1.95V 0805 (2012 Metric)	ea	2	$0.44	$0.88	LINK	D7
Mouser	139-GALI-74	GALI-74; SMT Low Noise Amplifier, DC - 1000 MHz, 50Ω; SOT-89	ea	4	$4.28	$17.12	LINK	U1, U2	Primary Active Device
Mouser	139-GALI-6	GALI-6+ SMT Gain Block, DC - 4000 MHz, 50Ω	ea	2	$3.24	$6.48	LINK	U3	Output Gain block
Mouser	139-ADT2-1T	Audio Transformers / Signal Transformers RF XFMR / SURF MOUNT / RoHS; 1:2 CORE & WIRE Transformer, 0.4 - 450 MHz, 50Ω	ea	2	$5.77	$11.54	LINK	TR1	RF Transformer / Balun; covers lower range
					Subtotal	$71.17