Linearity Measurement Setup
Signal
Generator
Mini-Circuits
ZMSCJ-2-1
S
0°
180°
AHFD
A
B
OUT
Spectrum
Analyzer
Linearity Measurement

---
Noise Figure Measurement
Active
HF
Dipole
Balun
Mini-Circuits
2
Spectrum
Analyzer
Agilent
346B
Noise
Source
DC Block
DC
IN
RF IN
BLK-18-S+
1
+28VDC
Power
Supply
+13.8VDC
Power
Supply
Noise Figure Measurement

---
DC Block
AHFD
Spectrum
Analyzer
HP346B
Noise
Source
MC
2
DC Block
IN
RF IN
1
+28VDC
Power
Supply
+13.8VDC
Power
Supply
Noise Figure Measurement

---
Bias
Circuitry
Voltage
Regulator
Dipole Element A
Dipole Element B
ADT2-1T
2:1 RF Balun
GALI-74+
   GALI-74+
Single Linearly Polarized Active HF Dipole Balun
Block Diagram
180º Combiner
BPF
RF OUT
SMA-F
Bias
T
DC+RF
RF
GALI-6+

---
Bias
Circuitry
Voltage
Regulator
Dipole Element A
Dipole Element B
ADT2-1T
2:1 RF Balun
GALI-74+
 GALI-74+
Single Linearly Polarized Active HF Dipole Balun
Block Diagram
180º Combiner
BPF
RF OUT
SMA-F
Bias
T
DC+RF
RF
GALI-6+

---
Voltage
Regulator
Bias
Circuitry
2:1 RF Balun
BPF
Bias
T

---
External DC
Supply Pads
GALI-74+
Bias Circuitry
Low Pass
Filter
Filter Selection
SMT Solder
Jumpers
Band Pass
Filter
Bias-T Selection
SMT Solder Jumper
GALI-6+
Bias Circuitry

---
Parts Page
Signal
Generator
Parts Page – Delete When Done
Mini-Circuits
0°
180°
DUT