## Results Summary
RESULTS SUMMARY
	10 [MHz]	20 [MHz]	30 [MHz]	40 [MHz]	Average
Gain [dB]	36.677	36.964	36.625	36.268	36.634
Input P1dB [dBm], w/ diodes
Output P1dB [dBm], w/ diodes
Input P1dB [dBm], w/o diodes					#DIV/0!
Output P1dB [dBm], w/o diodes					#DIV/0!
IIP3 [dBm]	-5.204	-5.008	-5.172	-4.384	-4.942
OIP3 [dBm]	31.473	31.956	31.453	31.884	31.691
Input VSWR (S11)	1.422	1.069	1.220	1.148	1.215
Output VSWR (S22)	1.163	1.276	1.272	1.469	1.295

Supply Voltage: 13.8V, 0.240 A
Gali-74 Bias Resistor, 39 Ohms
Gali-6 Bias Resistor, 39 Ohms
Spec A – +20dBm Ref Level, 40.00 dB attenuation, 100 Average, RBW 100 Hz, VBW 100 Hz, Span 100 kHz
Two-Tone test conducted at 20 kHz spacing, 10 MHz example Below
M1 – 9.970 MHz, M2 – 9.990 MHz, M3 – 10.01 MHz, M4 – 10.03 MHz
ZMSCJ-2-1 AVG IL [dB] – 0.600 dB
Fixed Attenuator, FW-10+, 10.01 dB
Assumption is that the R&S SML01 Signal Generator is accurate output power

## Noise Figure
			Without Output Protection Diodes				With Output Protection Diodes
Frequency [Hz]	Frequency [MHz]	ZMSCJ-2-1 AVG IL [dB]	Power Measured, Noise Source Off [dBm]	Power Measured, Noise Source On [dBm]	Y-Factor	Noise Figure, No Diodes [dB]	Power Measured, Noise Source Off [dBm]	Power Measured, Noise Source On [dBm]	Y-Factor	Noise Figure, With Diodes [dB]	Noise Figure Residual [dB]
0	0	0.60	-11.99130917	-11.75434494	0.23696423	27.0319943453	-11.98726082	-11.97865105	0.00860977	41.5436220175	14.5116276722
217391.3043	0.2173913043	0.60	-27.30935097	-27.07202148	0.23732949	27.025120931	-27.30405045	-27.29526901	0.00878144	41.45779427	14.432673339
434782.6087	0.4347826087	0.60	-29.95539856	-29.71936607	0.23603249	27.0495745012	-29.95091248	-29.94227982	0.00863266	41.5320797038	14.4825052026		4.0817577752
652173.913	0.652173913	0.60	-32.98615265	-32.75317383	0.23297882	27.1076685428	-32.98036957	-32.97261047	0.0077591	41.9958494941	14.8881809513		3.8558526038
869565.2174	0.8695652174	0.60	-37.06858444	-36.8364563	0.23212814	27.1239841767	-37.06880951	-37.0606308	0.00817871	41.7669050234	14.6429208467
1086956.522	1.086956522	0.60	-42.22130585	-41.98287201	0.23843384	27.0044018433	-42.22373581	-42.20970917	0.01402664	39.4212913977	12.4168895544
1304347.826	1.304347826	0.60	-48.47438812	-48.27235413	0.20203399	27.7421901068	-48.48459625	-48.46141815	0.0231781	37.2354705862	9.4932804795
1521739.13	1.52173913	0.60	-55.87171555	-55.62693405	0.2447815	26.8870916011	-55.91187286	-55.76932526	0.1425476	29.2867752671	2.3996836661
1739130.435	1.739130435	0.60	-62.80449295	-62.23963547	0.56485748	23.0929648295	-63.03144073	-62.42448807	0.60695266	22.7592847805	-0.3336800491
1956521.739	1.956521739	0.60	-66.6144104	-65.34380341	1.27060699	19.206949123	-67.03396606	-65.45181274	1.58215332	18.0902912394	-1.1166578836
2173913.043	2.173913043	0.60	-67.75583649	-65.85919189	1.8966446	17.135203416	-68.81021118	-66.40081787	2.40939331	15.8185161478	-1.3166872681
2391304.348	2.391304348	0.60	-69.43760681	-66.32976532	3.10784149	14.3270596565	-69.86331177	-66.43516541	3.42814636	13.7210043946	-0.6060552619
2608695.652	2.608695652	0.60	-70.7430191	-66.56934357	4.17367553	12.4399610915	-71.80110931	-66.6896286	5.11148071	11.0087996744	-1.4311614172
2826086.957	2.826086957	0.60	-70.80683899	-66.82597351	3.98086548	12.7566453619	-72.65325165	-66.71943665	5.933815	9.8648903786	-2.8917549833
3043478.261	3.043478261	0.60	-71.65588379	-66.65357971	5.00230408	11.1675161394	-72.67557526	-66.75508118	5.92049408	9.8827813171	-1.2847348223
3260869.565	3.260869565	0.60	-72.16804504	-66.57684326	5.59120178	10.3313010193	-73.57324982	-66.78552246	6.78772736	8.7533684914	-1.577932528
3478260.87	3.47826087	0.60	-72.80612183	-66.22361755	6.58250428	9.0146530657	-74.02006531	-66.47016907	7.54989624	7.8097595392	-1.2048935265
3695652.174	3.695652174	0.60	-73.09596252	-66.27230072	6.8236618	8.707959069	-74.80640411	-66.26391602	8.54248809	6.6319142389	-2.0760448301
3913043.478	3.913043478	0.60	-73.765625	-65.95291138	7.81271362	7.4928854264	-75.63783264	-65.88722229	9.75061035	5.2555796404	-2.237305786
4130434.783	4.130434783	0.60	-73.80515289	-65.55252075	8.25263214	6.9707927352	-75.90253448	-65.8717041	10.03083038	4.9433323989	-2.0274603363
4347826.087	4.347826087	0.60	-74.30310059	-65.44319153	8.85990906	6.2649966571	-75.98551941	-65.58725739	10.39826202	4.5372344269	-1.7277622302
4565217.391	4.565217391	0.60	-74.50592041	-65.34928131	9.1566391	5.9256111569	-75.67588806	-65.51581573	10.16007233	4.8000755576	-1.1255355993
4782608.696	4.782608696	0.60	-74.59273529	-65.21492004	9.37781525	5.6747319235	-75.67043304	-65.57508087	10.09535217	4.8717561326	-0.8029757909
5000000	5	0.60	-74.65511322	-65.34703064	9.30808258	5.7536449538	-75.75098419	-65.62821198	10.12277221	4.8413731362	-0.9122718175
5217391.304	5.217391304	0.60	-74.70994568	-65.05264282	9.65730286	5.3600739702	-75.54113007	-65.3146286	10.22650147	4.7266205878	-0.6334533824
5434782.609	5.434782609	0.60	-74.88475037	-65.04060364	9.84414673	5.1510955677	-75.31770325	-65.38493347	9.93276978	5.052339801	-0.0987557666
5652173.913	5.652173913	0.60	-74.99346161	-65.13951111	9.8539505	5.1401595121	-75.4206543	-65.26203918	10.15861512	4.8016882246	-0.3384712876
5869565.217	5.869565217	0.60	-74.9924469	-65.15223694	9.84020996	5.1554878176	-75.39725494	-65.16479492	10.23246002	4.7200376225	-0.4354501951
6086956.522	6.086956522	0.60	-74.87207031	-64.95684814	9.91522217	5.0718754689	-75.4311676	-64.86922455	10.56194305	4.3574559011	-0.7144195679
6304347.826	6.304347826	0.60	-74.95466614	-64.87095642	10.08370972	4.8846629272	-75.30484009	-64.79316711	10.51167298	4.4125991757	-0.4720637516
6521739.13	6.52173913	0.60	-74.82497406	-64.69334412	10.13162994	4.8315626774	-74.94252014	-64.90281677	10.03970337	4.9334823724	0.101919695
6739130.435	6.739130435	0.60	-74.38682556	-64.67814636	9.7086792	5.3025047227	-74.7726059	-64.76300049	10.00960541	4.966903538	-0.3356011847
6956521.739	6.956521739	0.60	-74.11655426	-64.50367737	9.61287689	5.4099216787	-74.35487366	-64.75417328	9.60070038	5.4235951094	0.0136734308
7173913.043	7.173913043	0.60	-74.16059113	-64.48991394	9.67067719	5.3450795847	-74.10492706	-64.75485992	9.35006714	5.7061131255	0.3610335407
7391304.348	7.391304348	0.60	-73.55000305	-64.40322113	9.14678192	5.9368325272	-73.92430115	-64.378685	9.54561615	5.4855103573	-0.4513221699
7608695.652	7.608695652	0.60	-73.69324493	-64.38274384	9.31050109	5.7509052439	-73.65332794	-64.41395569	9.23937225	5.8315658647	0.0806606208
7826086.957	7.826086957	0.60	-73.96211243	-64.41091919	9.55119324	5.4792372099	-73.83346558	-64.55820465	9.27526093	5.7908457148	0.3116085049
8043478.261	8.043478261	0.60	-73.85462952	-64.6634903	9.19113922	5.8863640232	-73.99970245	-64.54573059	9.45397186	5.5887377724	-0.2976262508
8260869.565	8.260869565	0.60	-73.31845093	-64.33067322	8.98777771	6.1183371703	-73.67029572	-64.29438782	9.3759079	5.6768881658	-0.4414490045
8478260.87	8.47826087	0.60	-73.68213654	-64.06374359	9.61839295	5.4037290505	-73.41316223	-64.6333313	8.77983093	6.3571704114	0.9534413608
8695652.174	8.695652174	0.60	-73.45938873	-64.29856873	9.16082	5.9208527024	-73.31898499	-64.3868103	8.93217469	6.1820333817	0.2611806794
8913043.478	8.913043478	0.60	-72.86204529	-64.22408295	8.63796234	6.5211098538	-72.97286224	-64.36449432	8.60836792	6.5554144469	0.0343045931
9130434.783	9.130434783	0.60	-72.8664093	-64.34143829	8.52497101	6.6522867523	-72.62014771	-64.27513885	8.34500886	6.8623751101	0.2100883578
9347826.087	9.347826087	0.60	-73.16951752	-64.07247925	9.09703827	5.9935145452	-72.34309387	-64.1652298	8.17786407	7.0588409573	1.0653264121
9565217.391	9.565217391	0.60	-72.32609558	-63.77681732	8.54927826	6.6240208099	-72.26434326	-63.95235443	8.31198883	6.9010830327	0.2770622227
9782608.696	9.782608696	0.60	-72.36161804	-63.98671341	8.37490463	6.8273731381	-72.02724457	-64.09371185	7.93353272	7.3485039799	0.5211308418
10000000	10	0.60	-72.72357941	-63.92882538	8.79475403	6.3399736988	-72.30963135	-63.92167282	8.38795853	6.8121025009	0.4721288021
10217391.3	10.2173913	0.60	-72.76444244	-64.15724182	8.60720062	6.5567682954	-72.33305359	-64.28112793	8.05192566	7.2077674811	0.6509991857
10434782.61	10.43478261	0.60	-72.85693359	-63.77352142	9.08341217	6.0090571077	-72.5171814	-64.07038116	8.44680024	6.743364741	0.7343076333
10652173.91	10.65217391	0.60	-73.01094055	-63.99614334	9.01479721	6.0874275214	-73.11575317	-64.247612	8.86814117	6.2555355868	0.1681080654
10869565.22	10.86956522	0.60	-72.47853088	-64.01753235	8.46099853	6.7268019224	-72.57122803	-64.26971436	8.30151367	6.9133732217	0.1865712993
11086956.52	11.08695652	0.60	-72.65557098	-63.99403	8.66154098	6.4938050237	-72.61768341	-64.02430725	8.59337616	6.5728064978	0.0790014742
11304347.83	11.30434783	0.60	-72.9265976	-63.84386063	9.08273697	6.0098274507	-72.54016113	-64.21639252	8.32376861	6.8872682974	0.8774408467
11521739.13	11.52173913	0.60	-73.00440979	-64.33384705	8.67056274	6.4833637166	-72.7752533	-64.03829193	8.73696137	6.4066217058	-0.0767420109
11739130.43	11.73913043	0.60	-73.00048828	-63.91174316	9.08874512	6.0029732803	-72.92812347	-64.07337952	8.85474395	6.2709342273	0.2679609471
11956521.74	11.95652174	0.60	-73.14477539	-64.2748642	8.86991119	6.2535016725	-72.88464355	-64.19459534	8.69004821	6.4608238838	0.2073222114
12173913.04	12.17391304	0.60	-73.51478577	-64.18322754	9.33155823	5.7270600698	-73.48429871	-64.24697876	9.23731995	5.8338958251	0.1068357553
12391304.35	12.39130435	0.60	-73.84142303	-64.15673065	9.68469238	5.3293727008	-73.7703476	-64.23999786	9.53034974	5.5026872672	0.1733145664
12608695.65	12.60869565	0.60	-73.99526978	-64.03100586	9.96426392	5.0172998738	-73.99988556	-64.29684448	9.70304108	5.3088184596	0.2915185858
12826086.96	12.82608696	0.60	-74.09633636	-63.99313354	10.10320282	4.8630550376	-74.26300812	-64.26649475	9.99651337	4.9814491118	0.1183940742
13043478.26	13.04347826	0.60	-74.36126709	-63.91299438	10.44827271	4.4822344478	-74.48149109	-64.13430786	10.34718323	4.5934747478	0.1112403
13260869.57	13.26086957	0.60	-74.02961731	-64.03848267	9.99113464	4.9874264236	-74.47216797	-63.77631378	10.69585419	4.2108609548	-0.7765654689
13478260.87	13.47826087	0.60	-74.24146271	-63.80094528	10.44051743	4.4907592962	-74.27931976	-64.06184387	10.21747589	4.7365937915	0.2458344953
13695652.17	13.69565217	0.60	-74.10066986	-63.78173065	10.31893921	4.6246016779	-74.28464508	-63.62337112	10.66127396	4.248675675	-0.3759260028
13913043.48	13.91304348	0.60	-74.26777649	-63.60549164	10.66228485	4.2475698304	-74.24629974	-63.27246094	10.9738388	3.9078711125	-0.3396987179
14130434.78	14.13043478	0.60	-74.00718689	-63.75497437	10.25221252	4.6982219506	-74.06533813	-63.30262375	10.76271438	4.1378262019	-0.5603957486
14347826.09	14.34782609	0.60	-73.93209839	-63.56461334	10.36748505	4.5711134137	-73.92298889	-63.06738281	10.85560608	4.0365263075	-0.5345871062
14565217.39	14.56521739	0.60	-74.26480103	-63.82841873	10.4363823	4.4953053795	-74.18013	-63.2154541	10.9646759	3.9178307553	-0.5774746242
14782608.7	14.7826087	0.60	-74.39178467	-63.871521	10.52026367	4.4031713099	-74.50993347	-63.4056778	11.10425567	3.7663097829	-0.636861527
15000000	15	0.60	-74.59461975	-63.93060303	10.66401672	4.2456753391	-74.7530365	-63.78162384	10.97141266	3.9105080352	-0.3351673039
15217391.3	15.2173913	0.60	-74.71038818	-63.99493408	10.7154541	4.1894402144	-74.88722229	-63.98746872	10.89975357	3.9884509508	-0.2009892635
15434782.61	15.43478261	0.60	-74.63832855	-63.94477081	10.69355774	4.2133713333	-75.4069519	-64.06223297	11.34471893	3.5062250963	-0.707146237
15652173.91	15.65217391	0.60	-74.81771088	-63.96785736	10.84985352	4.0427938911	-75.40536499	-64.01337433	11.39199066	3.4552322222	-0.587561669
15869565.22	15.86956522	0.60	-74.81835938	-64.06208038	10.756279	4.1448513865	-75.58887482	-64.31561279	11.27326203	3.5833905991	-0.5614607874
16086956.52	16.08695652	0.60	-75.04400635	-64.16493225	10.8790741	4.0109648908	-75.44744873	-64.33547211	11.11197662	3.7579403727	-0.2530245181
16304347.83	16.30434783	0.60	-75.07546234	-64.09477234	10.98069	3.9004253719	-75.50095367	-64.24254608	11.25840759	3.5994445335	-0.3009808384
16521739.13	16.52173913	0.60	-75.33847046	-64.23958588	11.09888458	3.7721327128	-75.61115265	-64.49356079	11.11759186	3.7518543093	-0.0202784035
16739130.43	16.73913043	0.60	-75.23096466	-64.14215088	11.08881378	3.7830523479	-75.61513519	-64.54872894	11.06640625	3.8073562121	0.0243038643
16956521.74	16.95652174	0.60	-75.4506073	-64.05026245	11.40034485	3.4462249358	-75.53449249	-64.43165588	11.10283661	3.7678481616	0.3216232258
17173913.04	17.17391304	0.60	-75.24313354	-64.34202576	10.90110778	3.9869769407	-75.71272278	-64.52058411	11.19213867	3.671119033	-0.3158579076
17391304.35	17.39130435	0.60	-75.53799438	-64.47026825	11.06772613	3.8059243372	-75.90046692	-64.38899231	11.51147461	3.3265350499	-0.4793892873
17608695.65	17.60869565	0.60	-75.43787384	-64.45251465	10.98535919	3.8953515777	-75.74477386	-64.48430634	11.26046752	3.5972179995	-0.2981335782
17826086.96	17.82608696	0.60	-75.32865143	-64.11492157	11.21372986	3.6477568338	-75.86552429	-64.22564697	11.63987732	3.1885307487	-0.4592260851
18043478.26	18.04347826	0.60	-75.39024353	-63.9429512	11.44729233	3.3956323742	-75.77449036	-64.41789246	11.3565979	3.493406921	0.0977745468
18260869.57	18.26086957	0.60	-75.46311951	-64.25050354	11.21261597	3.6489618574	-75.7933197	-64.31105804	11.48226166	3.357975418	-0.2909864394
18478260.87	18.47826087	0.60	-75.26559448	-64.29623413	10.96936035	3.9127387495	-75.60297394	-64.52326965	11.07970429	3.792931488	-0.1198072615
18695652.17	18.69565217	0.60	-75.30545044	-63.94272614	11.3627243	3.4867972224	-75.63328552	-64.29103088	11.34225464	3.5088845717	0.0220873493
18913043.48	18.91304348	0.60	-75.34015656	-64.38813782	10.95201874	3.9315915047	-75.63471222	-64.45424652	11.1804657	3.6837534495	-0.2478380552
19130434.78	19.13043478	0.60	-75.08746338	-64.49475098	10.5927124	4.3237341271	-75.52248383	-64.39131165	11.13117218	3.7371380377	-0.5865960893
19347826.09	19.34782609	0.60	-75.22006989	-64.14842224	11.07164765	3.8016702846	-75.29277039	-64.39285278	10.89991761	3.9882723969	0.1866021123
19565217.39	19.56521739	0.60	-75.03025818	-64.28623962	10.74401856	4.1582381436	-75.38154602	-64.41975403	10.96179199	3.9209658086	-0.237272335
19782608.7	19.7826087	0.60	-74.82463074	-64.30835724	10.5162735	4.407550102	-75.22433472	-64.27907562	10.9452591	3.9389419581	-0.4686081439
20000000	20	0.60	-74.48833466	-64.43331909	10.05501557	4.9164892936	-75.08365631	-64.32051086	10.76314545	4.1373556583	-0.7791336353
20217391.3	20.2173913	0.60	-74.41654205	-63.98868561	10.42785644	4.5046799069	-74.99058533	-64.31198883	10.6785965	4.2297293366	-0.2749505702
20434782.61	20.43478261	0.60	-74.49336243	-64.25804138	10.23532105	4.7168771122	-75.01560974	-64.49469757	10.52091217	4.4024596863	-0.3144174259
20652173.91	20.65217391	0.60	-73.98191833	-63.91373825	10.06818008	4.9018849127	-74.82650757	-64.32133484	10.50517273	4.4197340939	-0.4821508188
20869565.22	20.86956522	0.60	-73.74051666	-64.16559601	9.57492065	5.4525596729	-74.25938416	-64.52715302	9.73223114	5.2761411441	-0.1764185289
21086956.52	21.08695652	0.60	-73.82462311	-64.30021667	9.52440644	5.5093763818	-74.47318268	-64.47911835	9.99406433	4.9841705955	-0.5252057863
21304347.83	21.30434783	0.60	-73.49871063	-64.20330048	9.29541015	5.7680037134	-74.64651489	-64.47576141	10.17075348	4.7882566893	-0.9797470242
21521739.13	21.52173913	0.60	-73.64199066	-64.33314514	9.30884552	5.7527806666	-74.4379425	-64.37583923	10.06210327	4.9086257733	-0.8441548932
21739130.43	21.73913043	0.60	-73.95728302	-64.20158386	9.75569916	5.2498884238	-74.40034485	-64.3440094	10.05633545	4.915024833	-0.3348635909
21956521.74	21.95652174	0.60	-74.12381744	-64.17578888	9.94802856	5.0353595291	-74.40058136	-64.39042664	10.01015472	4.9662933477	-0.0690661814
22173913.04	22.17391304	0.60	-74.09098816	-64.28997803	9.80101013	5.1992482524	-74.67810822	-64.26325989	10.41484833	4.5189863845	-0.6802618679
22391304.35	22.39130435	0.60	-74.33403778	-64.19422913	10.13980865	4.8225061821	-74.98189545	-64.33818054	10.64371491	4.2678879406	-0.5546182415
22608695.65	22.60869565	0.60	-74.46742249	-64.30345917	10.16396332	4.7957697545	-75.14457703	-64.42210388	10.72247315	4.1817712757	-0.6139984788
22826086.96	22.82608696	0.60	-74.70526886	-64.22190857	10.48336029	4.4436838837	-75.15356445	-64.38465881	10.76890564	4.1310684108	-0.3126154729
23043478.26	23.04347826	0.60	-74.82462311	-64.01423645	10.81038666	4.0858143178	-75.23192596	-64.43309784	10.79882812	4.0984202633	0.0126059455
23260869.57	23.26086957	0.60	-74.91353607	-64.27472687	10.6388092	4.2732568406	-75.31634521	-64.3375473	10.97879791	3.9024815538	-0.3707752867
23478260.87	23.47826087	0.60	-74.80521393	-64.27880859	10.52640534	4.3964322379	-75.30400085	-64.49159241	10.81240844	4.0836096414	-0.3128225964
23695652.17	23.69565217	0.60	-74.94657898	-64.27531433	10.67126465	4.2377476027	-75.16129303	-64.30178833	10.8595047	4.0322790684	-0.2054685344
23913043.48	23.91304348	0.60	-75.04017639	-64.33308411	10.70709228	4.1985777486	-75.186203	-64.24152374	10.94467926	3.9395725244	-0.2590052242
24130434.78	24.13043478	0.60	-74.82086945	-64.32089996	10.49996949	4.4254461172	-75.20532227	-64.15618134	11.04914093	3.8260899418	-0.5993561755
24347826.09	24.34782609	0.60	-74.75188446	-64.32442474	10.42745972	4.5051161612	-75.21875763	-64.13796997	11.08078766	3.7917564936	-0.7133596676
24565217.39	24.56521739	0.60	-75.0558548	-64.39015961	10.66569519	4.2438393296	-75.0729599	-64.25839233	10.81456757	4.0812552925	-0.1625840371
24782608.7	24.7826087	0.60	-74.99482727	-64.07180023	10.92302704	3.9631242375	-75.04166412	-64.33074951	10.71091461	4.1944006239	0.2312763864
25000000	25	0.60	-74.92945862	-64.22285461	10.70660401	4.1991113652	-75.26964569	-64.18294525	11.08670044	3.7853440855	-0.4137672797
25217391.3	25.2173913	0.60	-74.98973083	-64.14735413	10.8423767	4.0509412188	-75.15755463	-64.16444397	10.99311066	3.8869294542	-0.1640117646
25434782.61	25.43478261	0.60	-74.83776093	-64.14304352	10.69471741	4.2121036174	-75.12358856	-64.48788452	10.63570404	4.2766554813	0.0645518639
25652173.91	25.65217391	0.60	-74.78643799	-64.27047729	10.5159607	4.4078933837	-75.24796295	-64.36280823	10.88515472	4.0043438733	-0.4035495104
25869565.22	25.86956522	0.60	-74.85609436	-64.14464569	10.71144867	4.1938170188	-75.1582489	-64.37997437	10.77827453	4.120843895	-0.0729731238
26086956.52	26.08695652	0.60	-75.16249084	-64.2201004	10.94239044	3.9420616502	-75.2006073	-64.06533051	11.13527679	3.7326908467	-0.2093708035
26304347.83	26.30434783	0.60	-74.81100464	-64.3344574	10.47654724	4.4511669481	-75.17815399	-64.19480896	10.98334503	3.8975402149	-0.5536267332
26521739.13	26.52173913	0.60	-74.73356628	-64.1029129	10.63065338	4.2821839897	-75.11088562	-64.20000458	10.91088104	3.9763402939	-0.3058436959
26739130.43	26.73913043	0.60	-74.84461975	-64.18247986	10.66213989	4.2477284053	-75.15259552	-64.37420654	10.77838898	4.1207190052	-0.1270094001
26956521.74	26.95652174	0.60	-74.98605347	-64.21537781	10.77067566	4.1291365871	-75.20887756	-64.38909912	10.81977844	4.0755737143	-0.0535628727
27173913.04	27.17391304	0.60	-75.10969543	-64.25626373	10.8534317	4.0388952712	-75.20317078	-64.11369324	11.08947754	3.782332576	-0.2565626952
27391304.35	27.39130435	0.60	-74.99898529	-64.12654114	10.87244415	4.0181849981	-75.16418457	-64.33975983	10.82442474	4.0705082239	0.0523232258
27608695.65	27.60869565	0.60	-74.88171387	-63.9965744	10.88513947	4.0043604775	-75.13920593	-64.36650085	10.77270508	4.1269217393	0.1225612617
27826086.96	27.82608696	0.60	-74.7901535	-64.0511322	10.7390213	4.1636954786	-74.99685669	-64.41811371	10.57874298	4.3390411196	0.175345641
28043478.26	28.04347826	0.60	-74.78247833	-64.19047546	10.59200287	4.324511481	-75.16189575	-64.36004639	10.80184936	4.0951249527	-0.2293865284
28260869.57	28.26086957	0.60	-75.02671814	-64.0875473	10.93917084	3.9455632073	-75.23329163	-64.32365417	10.90963746	3.9776936165	0.0321304092
28478260.87	28.47826087	0.60	-75.03601837	-64.24711609	10.78890228	4.1092479875	-75.08547974	-64.41002655	10.67545319	4.2331667717	0.1239187842
28695652.17	28.69565217	0.60	-74.9397583	-64.21068573	10.72907257	4.1745618661	-75.15480804	-64.52461243	10.63019561	4.2826850999	0.1081232338
28913043.48	28.91304348	0.60	-75.15668488	-64.00536346	11.15132142	3.7153104518	-75.12003326	-64.24259186	10.8774414	4.0127428326	0.2974323808
29130434.78	29.13043478	0.60	-74.87994385	-64.23109436	10.64884949	4.262269174	-75.07847595	-64.29555511	10.78292084	4.1157740015	-0.1464951725
29347826.09	29.34782609	0.60	-74.73290253	-64.08595276	10.64694977	4.264347963	-75.2237854	-64.33922577	10.88455963	4.0049918138	-0.2593561492
29565217.39	29.56521739	0.60	-74.80058289	-64.02570343	10.77487946	4.1245487914	-75.36824036	-64.27939606	11.0888443	3.7830192522	-0.3415295392
29782608.7	29.7826087	0.60	-74.79386139	-64.13220978	10.66165161	4.2482625489	-75.26397705	-64.33285522	10.93112183	3.9543181066	-0.2939444423
30000000	30	0.60	-74.64498138	-64.35528564	10.28969574	4.656851933	-75.37750244	-64.44635773	10.93114471	3.9542932181	-0.7025587149
30217391.3	30.2173913	0.60	-74.77867126	-64.28220367	10.49646759	4.4292908171	-75.26707458	-64.34056854	10.92650604	3.9593393388	-0.4699514782
30434782.61	30.43478261	0.60	-74.67179871	-64.27862549	10.39317322	4.5428344598	-75.48335266	-64.24452972	11.23882294	3.6206174351	-0.9222170248
30652173.91	30.65217391	0.60	-74.77639008	-63.9835434	10.79284668	4.1049449211	-75.53211975	-64.09429932	11.43782043	3.4058362734	-0.6991086477
30869565.22	30.86956522	0.60	-74.89933777	-63.98084641	10.91849136	3.9680591277	-75.33204651	-64.09688568	11.23516083	3.6245773906	-0.3434817371
31086956.52	31.08695652	0.60	-74.76811981	-64.20365906	10.56446075	4.354695757	-75.28126526	-64.41714478	10.86412048	4.0272509805	-0.3274447765
31304347.83	31.30434783	0.60	-74.87311554	-64.05903625	10.81407929	4.0817877113	-75.2294693	-64.12178802	11.10768128	3.7625963116	-0.3191913997
31521739.13	31.52173913	0.60	-74.64003754	-64.11010742	10.52993012	4.3925650199	-75.25328064	-64.28544617	10.96783447	3.9143973314	-0.4781676885
31739130.43	31.73913043	0.60	-74.93582916	-63.99311066	10.9427185	3.941704873	-75.41599274	-64.18336487	11.23262787	3.6273165195	-0.3143883535
31956521.74	31.95652174	0.60	-74.61646271	-63.92526245	10.69120026	4.2159485557	-75.03040314	-64.44804382	10.58235932	4.3350780625	0.1191295067
32173913.04	32.17391304	0.60	-74.94195557	-63.90156937	11.0403862	3.8355916826	-75.46004486	-64.24787903	11.21216583	3.649448833	-0.1861428496
32391304.35	32.39130435	0.60	-75.10417938	-64.2824707	10.82170868	4.0734692682	-75.20059967	-64.20575714	10.99484253	3.8850479213	-0.1884213468
32608695.65	32.60869565	0.60	-74.88896942	-64.289711	10.59925842	4.3165629456	-75.36997986	-64.41392517	10.95605469	3.9272032767	-0.3893596689
32826086.96	32.82608696	0.60	-75.05574799	-64.25352478	10.80222321	4.0947172035	-75.28669739	-64.28640747	11.00028992	3.8791302071	-0.2155869964
33043478.26	33.04347826	0.60	-74.76361847	-64.16029358	10.60332489	4.3121086369	-75.21943665	-64.21645355	11.0029831	3.8762047362	-0.4359039007
33260869.57	33.26086957	0.60	-74.81978607	-64.02172089	10.79806518	4.099252446	-75.44543457	-64.21591187	11.2295227	3.6306746105	-0.4685778355
33478260.87	33.47826087	0.60	-74.95257568	-64.1255722	10.82700348	4.0676970402	-75.38764191	-64.31602478	11.07161713	3.8017033913	-0.2659936488
33695652.17	33.69565217	0.60	-74.99253845	-64.19616699	10.79637146	4.1010999316	-75.61784363	-64.34089661	11.27694702	3.5794087323	-0.5216911994
33913043.48	33.91304348	0.60	-74.99848938	-64.25237274	10.74611664	4.1559470751	-75.48873138	-64.15154266	11.33718872	3.5143521162	-0.6415949589
34130434.78	34.13043478	0.60	-75.04120636	-64.05670166	10.9845047	3.8962800774	-75.39546204	-64.26670074	11.1287613	3.7397502994	-0.156529778
34347826.09	34.34782609	0.60	-74.85307312	-64.30054474	10.55252838	4.3677785315	-75.40575409	-64.35169983	11.05405426	3.8207580897	-0.5470204418
34565217.39	34.56521739	0.60	-74.91560364	-64.1411972	10.77440644	4.1250649991	-75.39315033	-64.41575623	10.9773941	3.9040071598	-0.2210578393
34782608.7	34.7826087	0.60	-74.96870422	-64.14465332	10.8240509	4.0709157737	-75.22743988	-64.54508209	10.68235779	4.2256164019	0.1547006282
35000000	35	0.60	-74.72984314	-64.21887207	10.51097107	4.4133695682	-75.45378113	-64.31604004	11.13774109	3.7300210385	-0.6833485297
35217391.3	35.2173913	0.60	-74.93263245	-64.24980164	10.68283081	4.2250991826	-75.40285492	-64.34010315	11.06275177	3.8113209762	-0.4137782064
35434782.61	35.43478261	0.60	-75.00539398	-64.01139069	10.99400329	3.8859596778	-75.59017181	-64.31178284	11.27838897	3.5778506873	-0.3081089904
35652173.91	35.65217391	0.60	-75.22889709	-64.30021667	10.92868042	3.956973907	-75.3592453	-64.19535065	11.16389465	3.7016941907	-0.2552797163
35869565.22	35.86956522	0.60	-75.22747803	-64.3782959	10.84918213	4.0435254388	-75.34355164	-64.11894226	11.22460938	3.635988528	-0.4075369108
36086956.52	36.08695652	0.60	-75.31874847	-64.2589798	11.05976867	3.8145575667	-75.52679443	-64.25523376	11.27156067	3.585229119	-0.2293284477
36304347.83	36.30434783	0.60	-74.960495	-64.29234314	10.66815186	4.2411521992	-75.39701843	-64.35164642	11.04537201	3.8301802503	-0.4109719488
36521739.13	36.52173913	0.60	-74.94078064	-64.23854828	10.70223236	4.2038892671	-75.57566833	-64.19965363	11.3760147	3.472460896	-0.7314283712
36739130.43	36.73913043	0.60	-75.1881485	-64.26138306	10.92676544	3.9590571412	-75.62233734	-64.42669678	11.19564056	3.6673292541	-0.2917278871
36956521.74	36.95652174	0.60	-75.41871643	-64.30053711	11.11817932	3.7512176304	-75.46004486	-64.39556885	11.06447601	3.8094503041	0.0582326737
37173913.04	37.17391304	0.60	-75.26013947	-64.50299072	10.75714875	4.1439018678	-75.69462585	-64.48634338	11.20828247	3.6536501458	-0.4902517221
37391304.35	37.39130435	0.60	-75.44788361	-64.22431946	11.22356415	3.6371190419	-75.62563324	-64.46981812	11.15581512	3.7104435946	0.0733245527
37608695.65	37.60869565	0.60	-75.53401184	-64.47686005	11.05715179	3.8173969731	-75.93757629	-64.68122864	11.25634765	3.6016711639	-0.2157258093
37826086.96	37.82608696	0.60	-75.39095306	-64.49191284	10.89904022	3.9892274237	-75.77796936	-64.5916214	11.18634796	3.6773863464	-0.3118410773
38043478.26	38.04347826	0.60	-75.50746155	-64.28083801	11.22662354	3.6338100883	-75.68009186	-64.6758194	11.00427246	3.8748042223	0.240994134
38260869.57	38.26086957	0.60	-75.68080139	-64.60081482	11.07998657	3.7926253322	-75.75215912	-64.46466064	11.28749848	3.5680087103	-0.2246166218
38478260.87	38.47826087	0.60	-75.31052399	-64.30671692	11.00380707	3.8753097288	-75.66079712	-64.67745972	10.9833374	3.897548506	0.0222387772
38695652.17	38.69565217	0.60	-75.63084412	-64.45336914	11.17747498	3.6869909512	-76.0903244	-64.72333527	11.36698913	3.482196383	-0.2047945683
38913043.48	38.91304348	0.60	-75.48822784	-64.48513794	11.0030899	3.8760887277	-75.66397095	-64.95706177	10.70690918	4.1987778528	0.3226891251
39130434.78	39.13043478	0.60	-75.61436462	-64.68629456	10.92807006	3.9576378858	-75.82790375	-64.91033936	10.91756439	3.9690677413	0.0114298555
39347826.09	39.34782609	0.60	-75.5139389	-64.69780731	10.81613159	4.0795499268	-75.81764221	-64.85754395	10.96009826	3.9228071204	-0.1567428064
39565217.39	39.56521739	0.60	-75.74758148	-64.70810699	11.03947449	3.8365812797	-76.04914093	-64.89494324	11.15419769	3.712195288	-0.1243859917
39782608.7	39.7826087	0.60	-75.91065979	-64.66529846	11.24536133	3.6135479416	-75.83377838	-64.71739197	11.11638641	3.7531607775	0.1396128359
40000000	40	0.60	-75.89892578	-64.61640167	11.28252411	3.573382848	-75.99703979	-64.87453461	11.12250518	3.7465295609	0.1731467128
40217391.3	40.2173913	0.60	-75.5331192	-64.79053497	10.74258423	4.1598044667	-75.90762329	-64.73170471	11.17591858	3.6886758517	-0.471128615
40434782.61	40.43478261	0.60	-76.05297089	-64.86800385	11.18496704	3.6788810244	-76.08045959	-64.68190002	11.39855957	3.4481496679	-0.2307313565
40652173.91	40.65217391	0.60	-75.79703522	-64.89900208	10.89803314	3.9903236373	-76.11278534	-64.78743744	11.3253479	3.5271336471	-0.4631899901
40869565.22	40.86956522	0.60	-75.85343933	-64.85600281	10.99743652	3.8822298879	-76.11512756	-64.93561554	11.17951202	3.6847858032	-0.1974440847
41086956.52	41.08695652	0.60	-76.15264893	-64.71273804	11.43991089	3.4035841124	-76.10388947	-64.96766663	11.13622284	3.7316658867	0.3280817743
41304347.83	41.30434783	0.60	-76.09310913	-64.66358185	11.42952728	3.4147717413	-76.14096832	-65.02804565	11.11292267	3.7569149526	0.3421432113
41521739.13	41.52173913	0.60	-75.92241669	-64.79222107	11.13019562	3.7381961556	-76.36922455	-64.73664856	11.63257599	3.1963699112	-0.5418262443
41739130.43	41.73913043	0.60	-76.0559082	-65.08765411	10.96825409	3.913941213	-76.12214661	-65.14819336	10.97395325	3.9077467223	-0.0061944907
41956521.74	41.95652174	0.60	-76.38733673	-64.71489716	11.67243957	3.1535816712	-76.43169403	-65.05207825	11.37961578	3.4685770125	0.3149953414
42173913.04	42.17391304	0.60	-76.08969116	-65.09364319	10.99604797	3.8837383492	-76.26432037	-64.94924164	11.31507873	3.5382209111	-0.3455174381
42391304.35	42.39130435	0.60	-76.03078461	-65.00233459	11.02845002	3.8485489726	-76.38319397	-65.08889008	11.29430389	3.5606571809	-0.2878917917
42608695.65	42.60869565	0.60	-76.19051361	-65.26438904	10.92612457	3.9597543374	-76.57084656	-65.22898102	11.34186554	3.5093045015	-0.4504498359
42826086.96	42.82608696	0.60	-76.12742615	-65.2719574	10.85546875	4.0366759239	-76.41864777	-65.47007751	10.94857026	3.9353412675	-0.1013346563
43043478.26	43.04347826	0.60	-76.38376617	-65.20870972	11.17505645	3.6896091828	-76.44721985	-65.23194122	11.21527863	3.6460813923	-0.0435277905
43260869.57	43.26086957	0.60	-76.3943634	-65.08128357	11.31307983	3.5403792965	-76.69682312	-65.39793396	11.29888916	3.5557044738	0.0153251773
43478260.87	43.47826087	0.60	-76.40690613	-65.17927551	11.22763062	3.6327208993	-76.65299988	-65.30030823	11.35269165	3.497621711	-0.1350991883
43695652.17	43.69565217	0.60	-76.55989838	-65.3822403	11.17765808	3.6867927373	-76.67692566	-65.34085846	11.3360672	3.5155626183	-0.171230119
43913043.48	43.91304348	0.60	-76.55091858	-65.37236023	11.17855835	3.6858181648	-76.55934143	-65.38911438	11.17022705	3.6948377139	0.0090195491
44130434.78	44.13043478	0.60	-76.84955597	-65.29286957	11.5566864	3.2779075908	-76.68540955	-65.46277618	11.22263337	3.6381257862	0.3602181954
44347826.09	44.34782609	0.60	-76.72579193	-65.30142212	11.42436981	3.4203293327	-76.76805115	-65.600914	11.16713715	3.6981832343	0.2778539016
44565217.39	44.56521739	0.60	-76.90139771	-65.29016113	11.61123658	3.2192868078	-76.90976715	-65.68019867	11.22956848	3.6306251002	0.4113382924
44782608.7	44.7826087	0.60	-76.71944427	-65.4553299	11.26411437	3.5932764071	-76.7304306	-65.57033539	11.16009521	3.7058084742	0.1125320672
45000000	45	0.60	-76.96226501	-65.62431335	11.33795166	3.5135286582	-76.94712067	-65.56529236	11.38182831	3.4661908514	-0.0473378068
45217391.3	45.2173913	0.60	-77.04482269	-65.72602844	11.31879425	3.5342091528	-77.25271606	-65.71116638	11.54154968	3.2941836068	-0.2400255461
45434782.61	45.43478261	0.60	-76.99053192	-65.75630188	11.23423004	3.6255839266	-77.22013092	-65.84164429	11.37848663	3.4697948108	-0.1557891158
45652173.91	45.65217391	0.60	-77.00837708	-65.73703003	11.27134705	3.5854599647	-77.0812912	-65.90098572	11.18030548	3.6839268855	0.0984669209
45869565.22	45.86956522	0.60	-77.12564087	-65.93618011	11.18946076	3.6740172624	-77.13041687	-65.84902954	11.28138733	3.5746110554	-0.0994062071
46086956.52	46.08695652	0.60	-77.16051483	-65.83976746	11.32074737	3.5321004204	-77.43084717	-66.02106476	11.40978241	3.4360512134	-0.0960492069
46304347.83	46.30434783	0.60	-77.29103088	-65.89839172	11.39263916	3.4545329766	-77.28686523	-66.25434875	11.03251648	3.844134295	0.3896013184
46521739.13	46.52173913	0.60	-77.21916962	-66.08417511	11.13499451	3.7329966752	-77.2363739	-66.00366974	11.23270416	3.627234018	-0.1057626572
46739130.43	46.73913043	0.60	-77.16470337	-66.13128662	11.03341675	3.8431569813	-77.67485046	-66.18598175	11.48886871	3.350863184	-0.4922937973
46956521.74	46.95652174	0.60	-77.18651581	-66.426651	10.75986481	4.1409368182	-77.55712128	-66.36639404	11.19072724	3.6726465671	-0.4682902511
47173913.04	47.17391304	0.60	-77.39506531	-66.18965912	11.20540619	3.6567621215	-77.69774628	-66.25637817	11.44136811	3.4020142232	-0.2547478983
47391304.35	47.39130435	0.60	-77.29965973	-66.49287415	10.80678558	4.0897413925	-77.51951599	-66.32668304	11.19283295	3.6703676566	-0.419373736
47608695.65	47.60869565	0.60	-77.6743927	-66.49877167	11.17562103	3.6889979738	-77.86319733	-66.4058075	11.45738983	3.3847564194	-0.3042415544
47826086.96	47.82608696	0.60	-77.63111115	-66.53927612	11.09183503	3.7797762224	-78.01347351	-66.51451874	11.49895477	3.3400075238	-0.4397686985
48043478.26	48.04347826	0.60	-77.66578674	-66.50498962	11.16079712	3.7050483775	-77.99430847	-66.47102356	11.52328491	3.3138288092	-0.3912195683
48260869.57	48.26086957	0.60	-77.73119354	-66.65475464	11.0764389	3.7964731935	-78.04508209	-66.9606781	11.08440399	3.7878344972	-0.0086386963
48478260.87	48.47826087	0.60	-77.9087677	-66.62548065	11.28328705	3.5725585619	-78.16904449	-66.74528503	11.42375946	3.4209870681	-0.1515714937
48695652.17	48.69565217	0.60	-78.04768372	-66.76216125	11.28552247	3.5701434641	-78.30082703	-67.0783844	11.22244263	3.6383320953	0.0681886312
48913043.48	48.91304348	0.60	-78.27500153	-66.9750824	11.29991913	3.5545920255	-78.17810059	-67.14637756	11.03172303	3.8449956617	0.2904036361
49130434.78	49.13043478	0.60	-78.09738922	-67.04558563	11.05180359	3.8232004101	-78.36759186	-67.0062027	11.36138916	3.4882376261	-0.334962784
49347826.09	49.34782609	0.60	-78.24651337	-66.99937439	11.24713898	3.6116260452	-78.28494263	-66.93223572	11.35270691	3.4976052451	-0.1140208001
49565217.39	49.56521739	0.60	-78.36375427	-67.27207947	11.0916748	3.7799499647	-78.66382599	-67.27465057	11.38917542	3.4582678514	-0.3216821132
49782608.7	49.7826087	0.60	-78.37054443	-67.18508911	11.18545532	3.6783525162	-78.26869965	-67.15113831	11.11756134	3.7518873865	0.0735348703
50000000	50	0.60	-78.46876526	-67.44123077	11.02753449	3.8495429498	-78.57966614	-67.35418701	11.22547913	3.635047829	-0.2144951208
50217391.3	50.2173913	0.60	-78.53226471	-67.49909973	11.03316498	3.8434302956	-78.53362274	-67.40379333	11.12982941	3.7385929549	-0.1048373408
50434782.61	50.43478261	0.60	-78.48509979	-67.48686981	10.99822998	3.8813679257	-78.65834808	-67.78504944	10.87329864	4.0172543916	0.1358864659
50652173.91	50.65217391	0.60	-78.25428772	-67.43919373	10.81509399	4.0806812919	-78.63584137	-67.55677795	11.07906342	3.7936265703	-0.2870547217
50869565.22	50.86956522	0.60	-77.93986511	-67.61476135	10.32510376	4.6178061388	-78.94112396	-67.84397888	11.09714508	3.7740186772	-0.8437874617
51086956.52	51.08695652	0.60	-77.88304901	-67.7460556	10.13699341	4.825623363	-78.78229523	-68.01345825	10.76883698	4.1311433487	-0.6944800143
51304347.83	51.30434783	0.60	-78.05119324	-67.72927856	10.32191468	4.6213215224	-79.0565567	-67.96067047	11.09588623	3.7753835609	-0.8459379615
51521739.13	51.52173913	0.60	-78.25597382	-67.96530914	10.29066468	4.6557830094	-79.07920837	-68.09677124	10.98243713	3.8985267907	-0.7572562187
51739130.43	51.73913043	0.60	-78.64247894	-67.93221283	10.71026611	4.1951092947	-79.19622803	-68.17888641	11.01734162	3.8606104092	-0.3344988855
51956521.74	51.95652174	0.60	-78.80003357	-68.29960632	10.50042725	4.4249435697	-79.28965759	-68.34088135	10.94877624	3.9351172844	-0.4898262853
52173913.04	52.17391304	0.60	-79.07688141	-68.22937012	10.84751129	4.0453460328	-79.34483337	-68.52876282	10.81607055	4.0796164821	0.0342704493
52391304.35	52.39130435	0.60	-79.35343933	-68.47247314	10.88096619	4.0089045584	-79.43195343	-68.6207428	10.81121063	4.0849157978	0.0760112393
52608695.65	52.60869565	0.60	-79.61909485	-68.52690125	11.0921936	3.7793874158	-79.51379395	-68.70793915	10.8058548	4.0907564811	0.3113690653
52826086.96	52.82608696	0.60	-79.40223694	-68.73858643	10.66365051	4.24607593	-79.74708557	-68.84022522	10.90686035	3.9807159226	-0.2653600074
53043478.26	53.04347826	0.60	-79.98161316	-68.8060379	11.17557526	3.6890475238	-79.87947083	-69.17871857	10.70075226	4.2055070123	0.5164594885
53260869.57	53.26086957	0.60	-79.75785828	-69.17069244	10.58716584	4.3298112062	-80.0619812	-69.04290771	11.01907349	3.8587297806	-0.4710814256
53478260.87	53.47826087	0.60	-79.89911652	-69.16566467	10.73345185	4.1697783642	-79.97465515	-69.21159363	10.76306152	4.1374472735	-0.0323310907
53695652.17	53.69565217	0.60	-80.10810089	-69.41433716	10.69376373	4.213146149	-80.22211456	-69.59255219	10.62956237	4.2833783013	0.0702321523
53913043.48	53.91304348	0.60	-80.20404816	-69.51672363	10.68732453	4.220185829	-80.26674652	-69.57953644	10.68721008	4.2203109607	0.0001251317
54130434.78	54.13043478	0.60	-80.21821594	-69.360672	10.85754394	4.0344151192	-80.48059845	-69.81776428	10.66283417	4.246968922	0.2125538028
54347826.09	54.34782609	0.60	-79.78277588	-69.59672546	10.18605042	4.7713357553	-80.54840851	-69.86216736	10.68624115	4.221370334	-0.5499654213
54565217.39	54.56521739	0.60	-78.76880646	-69.81038666	8.9584198	6.1519534217	-80.41927338	-69.79985046	10.61942292	4.2944791585	-1.8574742632
54782608.7	54.7826087	0.60	-77.50254822	-69.76555634	7.73699188	7.5837797355	-80.60521698	-69.9080658	10.69715118	4.2094431968	-3.3743365387
55000000	55	0.60	-76.25164032	-69.70982361	6.54181671	9.0668629313	-80.79594421	-70.10895538	10.68698883	4.220552861	-4.8463100703
55217391.3	55.2173913	0.60	-75.51876831	-69.65032959	5.86843872	9.9528772644	-80.72465515	-70.30479431	10.41986084	4.5134730584	-5.439404206
55434782.61	55.43478261	0.60	-75.90893555	-69.76594543	6.14299012	9.5863551658	-80.90007782	-70.60884094	10.29123688	4.6551517765	-4.9312033893
55652173.91	55.65217391	0.60	-76.91920471	-70.28158569	6.63761902	8.9441493197	-80.89167786	-70.42866516	10.4630127	4.4660359428	-4.4781133769
55869565.22	55.86956522	0.60	-78.35783386	-70.53009796	7.8277359	7.4748906259	-81.03522491	-70.59100342	10.44422149	4.4866874882	-2.9882031377
56086956.52	56.08695652	0.60	-79.51385498	-70.65022278	8.8636322	6.2607173631	-81.09441376	-70.73822021	10.35619355	4.5835490688	-1.6771682943
56304347.83	56.30434783	0.60	-80.75156403	-70.83927155	9.91229248	5.0751379505	-81.34954071	-70.79759216	10.55194855	4.3684143514	-0.7067235991
56521739.13	56.52173913	0.60	-80.9524765	-70.92736053	10.02511597	4.9496772172	-81.22132874	-70.89469147	10.32663727	4.6161158156	-0.3335614016
56739130.43	56.73913043	0.60	-81.31533051	-70.98511505	10.33021546	4.6121719653	-81.50151062	-71.11975098	10.38175964	4.5553970757	-0.0567748896
56956521.74	56.95652174	0.60	-81.35207367	-71.0994873	10.25258637	4.6978091513	-81.54804993	-71.35887146	10.18917847	4.7678763955	0.0700672442
57173913.04	57.17391304	0.60	-81.44624329	-71.39131165	10.05493164	4.916582419	-81.77304077	-71.42993927	10.3431015	4.5979718301	-0.3186105889
57391304.35	57.39130435	0.60	-81.48139954	-71.72305298	9.75834656	5.2469279402	-81.79165649	-71.67674255	10.11491394	4.8500784378	-0.3968495024
57608695.65	57.60869565	0.60	-81.73240662	-71.74886322	9.9835434	4.995863872	-82.01823425	-71.82988739	10.18834686	4.7687960604	-0.2270678116
57826086.96	57.82608696	0.60	-82.06419373	-71.8001709	10.26402283	4.6851829807	-82.31525421	-71.63463593	10.68061828	4.2275184981	-0.4576644826
58043478.26	58.04347826	0.60	-82.22335052	-71.93416595	10.28918457	4.6574158598	-82.21207428	-71.90757751	10.30449677	4.640526285	-0.0168895749
58260869.57	58.26086957	0.60	-82.33327484	-71.94932556	10.38394928	4.552986741	-82.5747757	-72.27140808	10.30336762	4.6417715441	0.0887848031
58478260.87	58.47826087	0.60	-82.20336151	-72.35509491	9.8482666	5.1464995263	-82.73722076	-72.45759583	10.27962493	4.6679633944	-0.4785361319
58695652.17	58.69565217	0.60	-81.82099915	-72.31001282	9.51098633	5.5244847906	-82.65701294	-72.48155212	10.17546082	4.7830489221	-0.7414358685
58913043.48	58.91304348	0.60	-81.16157532	-72.27873993	8.88283539	6.2386543293	-82.81443787	-72.72258759	10.09185028	4.8756379252	-1.3630164041
59130434.78	59.13043478	0.60	-80.72842407	-72.37924194	8.34918213	6.8574865708	-82.7127533	-72.80883026	9.90392304	5.0844594769	-1.7730270939
59347826.09	59.34782609	0.60	-80.55490875	-72.44475555	8.1101532	7.1388133771	-82.70776367	-73.073349	9.63441467	5.3857476593	-1.7530657178
59565217.39	59.56521739	0.60	-80.4171524	-72.61538696	7.80176544	7.5060077424	-82.45830536	-73.21751404	9.24079132	5.8299548925	-1.6760528498
59782608.7	59.7826087	0.60	-80.53314972	-72.74004364	7.79310608	7.5163913745	-81.79011536	-73.13529205	8.65482331	6.5015819183	-1.0148094563
60000000	60	0.60	-80.53755188	-72.79734039	7.74021149	7.5799085156	-81.37641144	-73.06465149	8.31175995	6.9013515158	-0.6785569997
60217391.3	60.2173913	0.60	-80.38539886	-72.7652359	7.62016296	7.7246514232	-80.77909088	-73.15718079	7.62191009	7.7225389637	-0.0021124595
60434782.61	60.43478261	0.60	-80.30888367	-73.15041351	7.15847016	8.289442664	-80.89556122	-73.26817322	7.627388	7.7159167594	-0.5735259045
60652173.91	60.65217391	0.60	-80.29236603	-73.41719818	6.87516785	8.6430435756	-80.94765472	-73.50177002	7.4458847	7.9362820123	-0.7067615633
60869565.22	60.86956522	0.60	-81.29347229	-73.45783234	7.83563995	7.4654275058	-81.35512543	-73.81855774	7.53656769	7.825936272	0.3605087663
61086956.52	61.08695652	0.60	-81.4043045	-73.65700531	7.74729919	7.5713883961	-81.96287537	-73.8660202	8.09685517	7.1545461631	-0.416842233
61304347.83	61.30434783	0.60	-81.87042236	-73.88663483	7.98378753	7.2886763698	-82.40366364	-74.110672	8.29299164	6.9233756568	-0.365300713
61521739.13	61.52173913	0.60	-82.00483704	-74.03147888	7.97335816	7.3010815539	-82.94445038	-74.10969543	8.83475495	6.2939226266	-1.0071589273
61739130.43	61.73913043	0.60	-82.48990631	-73.9972229	8.49268341	6.689872752	-83.1023407	-74.14364624	8.95869446	6.1516387695	-0.5382339825
61956521.74	61.95652174	0.60	-82.66181946	-74.33786774	8.32395172	6.8870536062	-83.24184418	-74.67977142	8.56207276	6.6091529144	-0.2779006918
62173913.04	62.17391304	0.60	-83.04972076	-74.39678192	8.65293884	6.5037638674	-83.62315369	-74.49630737	9.12684632	5.9595379259	-0.5442259415
62391304.35	62.39130435	0.60	-83.32966614	-74.47090912	8.85875702	6.2663208972	-83.65687561	-74.71876526	8.93811035	6.1752280965	-0.0910928007
62608695.65	62.60869565	0.60	-83.22769928	-74.67082214	8.55687714	6.6151896478	-83.79216003	-74.6271286	9.16503143	5.9160601397	-0.699129508
62826086.96	62.82608696	0.60	-83.47102356	-74.96078491	8.51023865	6.6694310074	-83.83226013	-74.81152344	9.02073669	6.0806366061	-0.5887944014
63043478.26	63.04347826	0.60	-83.52866364	-75.02131653	8.50734711	6.6727970522	-83.77966309	-74.96546936	8.81419373	6.3175857245	-0.3552113277
63260869.57	63.26086957	0.60	-83.23939514	-74.92097473	8.31842041	6.8935395959	-83.96374512	-75.19979858	8.76394654	6.375484786	-0.5180548099
63478260.87	63.47826087	0.60	-83.32798767	-75.17274475	8.15524292	7.0855334145	-83.94355774	-75.49980164	8.4437561	6.7469170155	-0.338616399
63695652.17	63.69565217	0.60	-83.76759338	-75.24217224	8.52542114	6.6517630795	-84.31581116	-75.55158997	8.76422119	6.3751680331	-0.2765950464
63913043.48	63.91304348	0.60	-84.38884735	-75.6192627	8.76958465	6.3689829879	-84.57905579	-75.76243591	8.81661988	6.3147926839	-0.054190304
64130434.78	64.13043478	0.60	-84.53482819	-75.75032806	8.78450013	6.3517888662	-84.7463913	-75.90171051	8.84468079	6.2825054051	-0.0692834611
64347826.09	64.34782609	0.60	-84.77827454	-75.97353363	8.80474091	6.3284702849	-84.91526794	-76.01266479	8.90260315	6.2159577779	-0.1125125069
64565217.39	64.56521739	0.60	-85.33409119	-76.13264465	9.20144654	5.8746467769	-85.0236969	-76.0912323	8.9324646	6.1817009658	0.3070541888
64782608.7	64.7826087	0.60	-85.26881409	-76.33377075	8.93504334	6.1787442797	-85.24474335	-76.26685333	8.97789002	6.1296553824	-0.0490888973
65000000	65	0.60	-85.46437073	-76.58168793	8.8826828	6.2388295866	-85.31938171	-76.50008392	8.81929779	6.3117100852	0.0728804986
65217391.3	65.2173913	0.60	-85.68286896	-76.76039124	8.92247772	6.1931539764	-85.59632874	-76.63690186	8.95942688	6.1507997189	-0.0423542575
65434782.61	65.43478261	0.60	-85.75898743	-76.70683289	9.05215454	6.0447370221	-85.43264008	-76.67618561	8.75645447	6.3841265505	0.3393895284
65652173.91	65.65217391	0.60	-85.7155838	-76.93788147	8.77770233	6.3596240491	-85.74913788	-76.85832214	8.89081574	6.229489768	-0.1301342811
65869565.22	65.86956522	0.60	-86.09086609	-77.22393799	8.8669281	6.2569295862	-85.93095398	-76.96154022	8.96941376	6.1393609347	-0.1175686515
66086956.52	66.08695652	0.60	-85.88470459	-77.09860229	8.7861023	6.3499424684	-86.15500641	-77.25125885	8.90374756	6.2146442803	-0.135298188
66304347.83	66.30434783	0.60	-86.05462646	-77.01970673	9.03491973	6.0644257777	-85.92641449	-77.25699615	8.66941834	6.4846879956	0.420262218
66521739.13	66.52173913	0.60	-86.37687683	-77.61719513	8.7596817	6.3804038059	-86.28398895	-77.36637878	8.91761017	6.1987375132	-0.1816662927
66739130.43	66.73913043	0.60	-86.10379028	-77.59446716	8.50932312	6.6704967371	-86.30430603	-77.39788818	8.90641785	6.2115796514	-0.4589170857
66956521.74	66.95652174	0.60	-86.21642303	-77.73770142	8.47872161	6.7061399304	-86.3901062	-77.73491669	8.65518951	6.5011579279	-0.2049820025
67173913.04	67.17391304	0.60	-86.25178528	-77.74567413	8.50611115	6.6742359468	-86.38067627	-77.85861969	8.52205658	6.6556775605	-0.0185583863
67391304.35	67.39130435	0.60	-86.42797852	-77.90193176	8.52604676	6.6510352596	-86.57923126	-77.90213013	8.67710113	6.4757986611	-0.1752365985
67608695.65	67.60869565	0.60	-86.29515076	-77.96784973	8.32730103	6.8831269127	-86.4238739	-78.02476501	8.39910889	6.7990648129	-0.0840620998
67826086.96	67.82608696	0.60	-86.53401184	-78.22543335	8.30857849	6.9050837179	-86.43925476	-78.45372772	7.98552704	7.2866078634	0.3815241456
68043478.26	68.04347826	0.60	-86.79637909	-78.24913025	8.54724884	6.6263797577	-86.77513885	-78.27683258	8.49830627	6.6833238789	0.0569441212
68260869.57	68.26086957	0.60	-86.81448364	-78.47307587	8.34140777	6.8665940492	-86.93016052	-78.34037781	8.58978271	6.5769767153	-0.2896173339
68478260.87	68.47826087	0.60	-86.78945923	-78.5723114	8.21714783	7.0125461349	-86.75609589	-78.75965881	7.99643708	7.2736379585	0.2610918236
68695652.17	68.69565217	0.60	-86.81301117	-78.55595398	8.25705719	6.9655901191	-86.97343445	-78.64217377	8.33126068	6.8784853364	-0.0871047827
68913043.48	68.91304348	0.60	-86.81610107	-78.93830872	7.87779235	7.415017651	-87.07691193	-78.69476318	8.38214875	6.8188979014	-0.5961197496
69130434.78	69.13043478	0.60	-86.93493652	-78.58622742	8.3487091	6.8580406344	-87.01101685	-78.92190552	8.08911133	7.163711904	0.3056712696
69347826.09	69.34782609	0.60	-87.29421234	-78.93768311	8.35652923	6.8488821838	-87.07089233	-79.14228058	7.92861175	7.3543694335	0.5054872497
69565217.39	69.56521739	0.60	-87.02078247	-79.17084503	7.84993744	7.4483184562	-87.26702881	-79.33227539	7.93475342	7.3470491879	-0.1012692683
69782608.7	69.7826087	0.60	-87.40093231	-79.07899475	8.32193756	6.8894152363	-87.09624481	-79.3597641	7.73648071	7.5843944135	0.6949791772
70000000	70	0.60	-87.3057785	-79.24319458	8.06258392	7.1951330186	-87.23305511	-79.15847015	8.07458496	7.1809136731	-0.0142193455
70217391.3	70.2173913	0.60	-87.40101624	-79.54468536	7.85633088	7.4406713436	-87.37688446	-79.63621521	7.74066925	7.5793581576	0.138686814
70434782.61	70.43478261	0.60	-87.14692688	-79.57946777	7.56745911	7.78845981	-87.11721039	-79.79088593	7.32632446	8.0825440877	0.2940842777
70652173.91	70.65217391	0.60	-87.52178955	-79.64676666	7.87502289	7.418326699	-87.2585144	-79.71479797	7.54371643	7.8172585961	0.398931897
70869565.22	70.86956522	0.60	-87.32141113	-79.6175766	7.70383453	7.6236816497	-87.37830353	-80.00706482	7.37123871	8.0274933415	0.4038116918
71086956.52	71.08695652	0.60	-87.73530579	-79.98830414	7.74700165	7.5717460122	-87.6526947	-79.81623077	7.83646393	7.4644411915	-0.1073048207
71304347.83	71.30434783	0.60	-87.77687073	-79.9885788	7.78829193	7.5221659143	-87.63041687	-80.24554443	7.38487244	8.0108079952	0.488642081
71521739.13	71.52173913	0.60	-87.80528259	-80.00865936	7.79662323	7.5121733841	-87.40415955	-80.26893616	7.13522339	8.3182452455	0.8060718614
71739130.43	71.73913043	0.60	-87.53786469	-80.2374649	7.30039979	8.1143783833	-87.72123718	-80.34819031	7.37304687	8.0252797892	-0.0890985941
71956521.74	71.95652174	0.60	-87.83144379	-80.26257324	7.56887055	7.7867488521	-87.53220367	-80.31730652	7.21489715	8.2196821174	0.4329332653
72173913.04	72.17391304	0.60	-87.77987671	-80.36961365	7.41026306	7.9797653699	-87.56702423	-80.43495178	7.13207245	8.3221520779	0.342386708
72391304.35	72.39130435	0.60	-87.79582214	-80.32997131	7.46585083	7.9119436268	-87.78006744	-80.59870911	7.18135833	8.261120243	0.3491766163
72608695.65	72.60869565	0.60	-87.8584671	-80.63053131	7.22793579	8.2035928007	-87.76016235	-80.59445953	7.16570282	8.2804889493	0.0768961486
72826086.96	72.82608696	0.60	-87.76051331	-80.76079559	6.99971772	8.4868815973	-87.74468231	-80.81269836	6.93198395	8.5716658526	0.0847842553
73043478.26	73.04347826	0.60	-87.82221222	-80.74305725	7.07915497	8.387866394	-87.91769409	-80.93132782	6.98636627	8.5035677034	0.1157013094
73260869.57	73.26086957	0.60	-87.79210663	-80.89209747	6.90000916	8.6118061319	-87.83582306	-81.09113312	6.74468994	8.8078850832	0.1960789513
73478260.87	73.47826087	0.60	-87.98830414	-80.97000885	7.01829529	8.4636853506	-87.69490814	-81.06500244	6.6299057	8.9540013351	0.4903159845
73695652.17	73.69565217	0.60	-87.79811096	-81.21259308	6.58551788	9.0107915399	-87.91819763	-81.24180603	6.6763916	8.8946992672	-0.1160922728
73913043.48	73.91304348	0.60	-87.9997406	-81.31587219	6.68386841	8.8851773775	-87.88695526	-81.3706131	6.51634216	9.0996225117	0.2144451342
74130434.78	74.13043478	0.60	-87.80831909	-81.2771759	6.53114319	9.0805821015	-88.00343323	-81.52864838	6.47478485	9.1531828053	0.0726007037
74347826.09	74.34782609	0.60	-88.1288681	-81.75141907	6.37744903	9.2792198961	-87.92565918	-81.63419342	6.29146576	9.391261369	0.112041473
74565217.39	74.56521739	0.60	-88.09996033	-81.3502655	6.74969483	8.8015378434	-88.0962677	-81.66709137	6.42917633	9.212136177	0.4105983336
74782608.7	74.7826087	0.60	-88.20426178	-81.71173096	6.49253082	9.1302931568	-87.94889069	-81.81300354	6.13588715	9.5957413405	0.4654481837
75000000	75	0.60	-88.0197525	-81.5684967	6.4512558	9.1835737287	-88.06362152	-81.85614014	6.20748138	9.5013574748	0.317783746
75217391.3	75.2173913	0.60	-88.06745148	-81.76560974	6.30184174	9.3777050198	-88.21636963	-81.95837402	6.25799561	9.4350585297	0.0573535099
75434782.61	75.43478261	0.60	-88.02709198	-81.75540161	6.27169037	9.4171257419	-88.1186676	-82.0557251	6.0629425	9.6924219161	0.2752961742
75652173.91	75.65217391	0.60	-88.15932465	-81.77290344	6.38642121	9.2675670829	-88.17233276	-82.02764893	6.14468383	9.5841177516	0.3165506687
75869565.22	75.86956522	0.60	-88.36534119	-82.02555084	6.33979035	9.328208781	-88.10873413	-82.31173706	5.79699707	10.0495582278	0.7213494468
76086956.52	76.08695652	0.60	-88.25410461	-82.11621094	6.13789367	9.5930893372	-88.27924347	-82.3258667	5.95337677	9.8386515442	0.245562207
76304347.83	76.30434783	0.60	-88.22538757	-82.2858963	5.93949127	9.8572724575	-88.25389099	-82.30185699	5.952034	9.8404513569	-0.0168211006
76521739.13	76.52173913	0.60	-88.06748962	-82.28256989	5.78491973	10.0659581896	-88.0193634	-82.31732941	5.70203399	10.1789553482	0.1129971587
76739130.43	76.73913043	0.60	-87.91571808	-82.46015167	5.45556641	10.5197738174	-88.1447525	-82.66424561	5.48050689	10.4849445912	-0.0348292262
76956521.74	76.95652174	0.60	-88.01524353	-82.36006165	5.65518188	10.2431789729	-88.18383026	-82.59220886	5.5916214	10.3307214592	0.0875424864
77173913.04	77.17391304	0.60	-88.03434753	-82.35853577	5.67581176	10.2148684173	-88.26454163	-82.54512787	5.71941376	10.1551965889	-0.0596718283
77391304.35	77.39130435	0.60	-88.14778137	-82.37187195	5.77590942	10.078204048	-88.38906097	-82.68453217	5.7045288	10.1755427079	0.0973386599
77608695.65	77.60869565	0.60	-87.93049622	-82.59468842	5.3358078	10.6881411252	-88.03173065	-82.81616211	5.21556854	10.8591286484	0.1709875231
77826086.96	77.82608696	0.60	-88.08961487	-82.86076355	5.22885132	10.8401409085	-88.27775574	-82.84455872	5.43319702	10.5510803205	-0.289060588
78043478.26	78.04347826	0.60	-88.01345825	-82.8436203	5.16983795	10.9246927449	-88.26014709	-83.01199341	5.24815368	10.8125924717	-0.1121002732
78260869.57	78.26086957	0.60	-88.13181305	-82.78552246	5.34629059	10.6733277119	-88.10997009	-83.08450317	5.02546692	11.1336909584	0.4603632466
78478260.87	78.47826087	0.60	-87.87252045	-82.75428772	5.11823273	10.999042783	-88.1993103	-83.19346619	5.00584411	11.162341177	0.1632983939
78695652.17	78.69565217	0.60	-88.30793762	-83.11578369	5.19215393	10.8926608427	-88.35511017	-83.25927734	5.09583283	11.0314373994	0.1387765568
78913043.48	78.91304348	0.60	-88.07182312	-83.14775848	4.92406464	11.282393075	-88.24497986	-83.40205383	4.84292603	11.4025690526	0.1201759776
79130434.78	79.13043478	0.60	-88.00430298	-83.38368988	4.6206131	11.73760396	-88.45589447	-83.26737976	5.18851471	10.8978796198	-0.8397243402
79347826.09	79.34782609	0.60	-88.29016113	-83.07106781	5.21909332	10.8540875415	-88.18553162	-83.48178864	4.70374298	11.6113015727	0.7572140312
79565217.39	79.56521739	0.60	-88.14643097	-83.28617859	4.86025238	11.3768156338	-88.34431458	-83.59959412	4.74472046	11.5494990226	0.1726833887
79782608.7	79.7826087	0.60	-88.03510284	-83.64198303	4.39311981	12.0899450049	-88.38444519	-83.51945496	4.86499023	11.3697821046	-0.7201629003
80000000	80	0.60	-88.1505127	-83.29314423	4.85736847	11.3810987362	-88.29083252	-83.42140961	4.86942291	11.3632049755	-0.0178937608
80217391.3	80.2173913	0.60	-88.13879395	-83.30271912	4.83607483	11.4127663105	-88.20374298	-83.88722992	4.31651306	12.2109448341	0.7981785236
80434782.61	80.43478261	0.60	-88.12400055	-83.42510986	4.69889069	11.6186395347	-88.31095886	-83.67987061	4.63108825	11.7216191921	0.1029796574
80652173.91	80.65217391	0.60	-88.19859314	-83.8393631	4.35923004	12.1433212223	-88.41151428	-83.91828918	4.4932251	11.9336517309	-0.2096694915
80869565.22	80.86956522	0.60	-88.30750275	-83.78521729	4.52228546	11.888653994	-88.28953552	-83.89477539	4.39476013	12.0873675671	0.1987135731
81086956.52	81.08695652	0.60	-88.04803467	-83.99880981	4.04922486	12.6433287704	-88.2642746	-84.0226593	4.2416153	12.3304639476	-0.3128648228
81304347.83	81.30434783	0.60	-87.96338654	-83.90058899	4.06279755	12.6209682659	-88.44923401	-83.96854401	4.48069	11.9531125699	-0.667855696
81521739.13	81.52173913	0.60	-88.15593719	-83.80482483	4.35111236	12.156142229	-88.11997986	-83.89500427	4.22497559	12.3571852325	0.2010430035
81739130.43	81.73913043	0.60	-88.09835815	-83.76229095	4.3360672	12.1799412799	-88.34264374	-84.26403809	4.07860565	12.5949818173	0.4150405374
81956521.74	81.95652174	0.60	-88.21401215	-84.13916016	4.07485199	12.6011468335	-88.46006012	-84.1055603	4.35449982	12.1507904102	-0.4503564233
82173913.04	82.17391304	0.60	-88.21116638	-84.17308807	4.03807831	12.6617262433	-88.41706848	-84.23195648	4.185112	12.4214555414	-0.2402707019
82391304.35	82.39130435	0.60	-87.99671936	-84.0568924	3.93982696	12.8252443802	-88.32670593	-84.52010345	3.80660248	13.0510252323	0.2257808522
82608695.65	82.60869565	0.60	-88.26070404	-84.07229614	4.1884079	12.4161279712	-88.52359009	-84.28971863	4.23387146	12.3428918665	-0.0732361047
82826086.96	82.82608696	0.60	-88.30532837	-84.30483246	4.00049591	12.7239844191	-88.63832092	-84.29072571	4.34759521	12.1617015076	-0.5622829115
83043478.26	83.04347826	0.60	-88.44459534	-84.3225174	4.12207794	12.5238302848	-88.52617645	-84.44804382	4.07813263	12.5957585175	0.0719282328
83260869.57	83.26086957	0.60	-88.25532532	-84.66542053	3.58990479	13.4291146751	-88.45684814	-84.50827789	3.94857025	12.8105927325	-0.6185219427
83478260.87	83.47826087	0.60	-88.33422852	-84.4048233	3.92940522	12.8427348153	-88.42967224	-84.38208008	4.04759216	12.6460216365	-0.1967131787
83695652.17	83.69565217	0.60	-88.28447723	-84.29695892	3.98751831	12.7455654558	-88.62618256	-84.80371857	3.82246399	13.0238894017	0.2783239459
83913043.48	83.91304348	0.60	-88.26490784	-84.40657043	3.85833741	12.9627749778	-88.48429871	-84.60014343	3.88415528	12.91900936	-0.0437656178
84130434.78	84.13043478	0.60	-88.4101181	-84.60652924	3.80358886	13.0561889055	-88.60102081	-84.83444977	3.76657104	13.119826984	0.0636380785
84347826.09	84.34782609	0.60	-88.27347565	-84.48709869	3.78637696	13.0857297212	-88.65510559	-84.7870636	3.86804199	12.9463028601	-0.1394268611
84565217.39	84.56521739	0.60	-88.35145569	-84.77461243	3.57684326	13.4523637149	-88.47790527	-85.03361511	3.44429016	13.6914752417	0.2391115268
84782608.7	84.7826087	0.60	-88.39717865	-84.67166138	3.72551727	13.1908646721	-88.70385742	-84.80665588	3.89720154	12.8969622258	-0.2939024463
85000000	85	0.60	-88.42298126	-84.86779022	3.55519104	13.4910246702	-88.477005	-85.09281921	3.38418579	13.8018804091	0.3108557389
85217391.3	85.2173913	0.60	-88.23323059	-84.98560333	3.24762726	14.0576452851	-88.62049866	-85.42108154	3.19941712	14.1496584364	0.0920131513
85434782.61	85.43478261	0.60	-88.50436401	-84.9559021	3.54846191	13.503070764	-88.48872375	-85.24700928	3.24171447	14.0688806129	0.5658098489
85652173.91	85.65217391	0.60	-88.44972992	-85.35970306	3.09002686	14.3619834583	-88.63911438	-85.38021088	3.2589035	14.0362565243	-0.3257269339
85869565.22	85.86956522	0.60	-88.56999207	-85.04576111	3.52423096	13.546570427	-88.85544586	-85.26784515	3.58760071	13.4332118938	-0.1133585332
86086956.52	86.08695652	0.60	-88.5273056	-85.28408051	3.24322509	14.0660088626	-88.74047089	-85.28225708	3.45821381	13.666079809	-0.3999290536
86304347.83	86.30434783	0.60	-88.59072113	-85.23058319	3.36013794	13.8464158654	-88.65634155	-85.59082031	3.06552124	14.4102507746	0.5638349092
86521739.13	86.52173913	0.60	-88.66267395	-85.26670837	3.39596558	13.7801410933	-88.6967926	-85.65916443	3.03762817	14.4655144628	0.6853733695
86739130.43	86.73913043	0.60	-88.5816803	-85.51759338	3.06408692	14.4130840787	-88.58049011	-85.42775726	3.15273285	14.2396575411	-0.1734265376
86956521.74	86.95652174	0.60	-88.67098999	-85.36219788	3.30879211	13.9422184266	-88.61076355	-85.69966125	2.9111023	14.7207141656	0.7784957391
87173913.04	87.17391304	0.60	-88.61050415	-85.52159882	3.08890533	14.3641867196	-88.75456238	-85.67133331	3.08322907	14.3753462407	0.0111595211
87391304.35	87.39130435	0.60	-88.67906189	-85.57054138	3.10852051	14.3257312218	-88.82741547	-85.80742645	3.01998902	14.5006434414	0.1749122195
87608695.65	87.60869565	0.60	-88.5460434	-85.63848877	2.90755463	14.7279804226	-88.88423157	-85.74461365	3.13961792	14.2651036346	-0.462876788
87826086.96	87.82608696	0.60	-88.72386169	-85.69380951	3.03005218	14.4805849821	-88.76738739	-85.62295532	3.14443207	14.2557546387	-0.2248303434
88043478.26	88.04347826	0.60	-88.48423004	-85.50791931	2.97631073	14.5882465631	-88.47624207	-85.46439362	3.01184845	14.5169035652	-0.0713429979
88260869.57	88.26086957	0.60	-88.14910126	-85.31115723	2.83794403	14.8718357378	-87.89150238	-85.40539551	2.48610687	15.6404542919	0.7686185541
88478260.87	88.47826087	0.60	-87.27655029	-84.86638641	2.41016388	15.816706679	-87.00058746	-84.73659515	2.26399231	16.1680322435	0.3513255645
88695652.17	88.69565217	0.60	-86.06214142	-83.97612762	2.0860138	16.6199961125	-85.76646423	-83.78093719	1.98552704	16.8885641894	0.2685680769
88913043.48	88.91304348	0.60	-85.23097229	-83.33698273	1.89398956	17.1427109697	-85.01359558	-82.83197784	2.18161774	16.3736805992	-0.7690303704
89130434.78	89.13043478	0.60	-84.77882385	-82.87493896	1.90388489	17.1147728264	-84.56606293	-82.76303864	1.80302429	17.4051704273	0.2903976009
89347826.09	89.34782609	0.60	-84.92500305	-82.85657501	2.06842804	16.6662548768	-85.07480621	-83.23934937	1.83545684	17.3103993033	0.6441444265
89565217.39	89.56521739	0.60	-85.13455963	-83.03114319	2.10341644	16.5745171429	-85.64246368	-83.63048553	2.01197815	16.8168531912	0.2423360484
89782608.7	89.7826087	0.60	-85.07232666	-82.68666077	2.38566589	15.8744467067	-86.30395508	-84.01332092	2.29063416	16.1027445788	0.228297872
90000000	90	0.60	-85.47688293	-82.8739624	2.60292053	15.3769653057	-86.65234375	-84.73827362	1.91407013	17.0861367305	1.7091714248
90217391.3	90.2173913	0.60	-86.23091125	-83.91929626	2.31161499	16.0517343823	-87.28807831	-85.154953	2.13312531	16.49754888	0.4458144977
90434782.61	90.43478261	0.60	-87.01564026	-84.90028381	2.11535645	16.5434828006	-87.51979065	-85.52321625	1.9965744	16.8585229955	0.3150401948
90652173.91	90.65217391	0.60	-87.78918457	-85.85512543	1.93405914	17.0302876077	-87.98431396	-86.11657715	1.86773681	17.2174008947	0.1871132871
90869565.22	90.86956522	0.60	-88.47889709	-86.19418335	2.28471374	16.117202875	-88.37860107	-86.26901245	2.10958862	16.5584574456	0.4412545706
91086956.52	91.08695652	0.60	-88.66739655	-86.29697418	2.37042237	15.9105994247	-88.6580658	-86.49113464	2.16693116	16.4109694929	0.5003700681
91304347.83	91.30434783	0.60	-88.5428009	-86.84886932	1.69393158	17.7344241295	-88.76174164	-86.7026825	2.05905914	16.6910249019	-1.0433992276
91521739.13	91.52173913	0.60	-88.52889252	-86.54077911	1.98811341	16.8815192574	-88.72401428	-86.48708344	2.23693084	16.2349502621	-0.6465689953
91739130.43	91.73913043	0.60	-88.23061371	-86.27941895	1.95119476	16.9827744672	-88.25696564	-86.58726501	1.66970063	17.8098921511	0.827117684
91956521.74	91.95652174	0.60	-87.94068146	-85.90507507	2.03560639	16.7534193657	-87.92559814	-86.18937683	1.73622131	17.6047989691	0.8513796034
92173913.04	92.17391304	0.60	-87.38462067	-85.67572021	1.70890046	17.6882432239	-87.58850861	-86.19100189	1.39750672	18.7268293197	1.0385860958
92391304.35	92.39130435	0.60	-87.54975128	-86.06497192	1.48477936	18.4177039062	-87.75347137	-86.08932495	1.66414642	17.8273172342	-0.5903866721
92608695.65	92.60869565	0.60	-87.81601715	-86.22497559	1.59104156	18.061247554	-87.92879486	-86.40232086	1.526474	18.2753795258	0.2141319717
92826086.96	92.82608696	0.60	-88.35749817	-86.56208801	1.79541016	17.427618602	-88.29606628	-86.84666443	1.44940185	18.5411177831	1.1134991811
93043478.26	93.04347826	0.60	-88.75837708	-86.92435455	1.83402253	17.3145619068	-88.61197662	-86.76636505	1.84561157	17.2810031035	-0.0335588033
93260869.57	93.26086957	0.60	-88.68865204	-86.92099762	1.76765442	17.5101057846	-88.82744598	-87.08653259	1.74091339	17.5905759852	0.0804702005
93478260.87	93.47826087	0.60	-89.07777405	-86.98881531	2.08895874	16.6122792849	-89.03464508	-87.15805817	1.87658691	17.1921288539	0.579849569
93695652.17	93.69565217	0.60	-88.74243927	-86.94528198	1.79715729	17.4224608846	-88.89437866	-87.2201004	1.67427826	17.7955665653	0.3731056807
93913043.48	93.91304348	0.60	-88.43480682	-86.46546936	1.96933746	16.932827794	-88.27845001	-86.87364197	1.40480804	18.700351906	1.767524112
94130434.78	94.13043478	0.60	-87.14611053	-85.8092804	1.33683013	18.9515335467	-87.37818909	-86.09326172	1.28492737	19.150764932	0.1992313853
94347826.09	94.34782609	0.60	-85.08599091	-84.31391907	0.77207184	21.6295125755	-85.89188385	-85.06391907	0.82796478	21.2971670775	-0.332345498
94565217.39	94.56521739	0.60	-83.36557007	-83.24085999	0.12471008	29.8763232825	-84.3313446	-83.68833923	0.64300537	22.4902284141	-7.3860948684
94782608.7	94.7826087	0.60	-82.73606873	-82.34602356	0.39004517	24.7902119815	-83.43688202	-83.16539001	0.27149201	26.4238194412	1.6336074597
95000000	95	0.60	-82.67516327	-82.53434753	0.14081574	29.3407329847	-83.55397797	-83.24493408	0.30904389	25.8422032745	-3.4985297103
95217391.3	95.2173913	0.60	-83.83337402	-83.56602478	0.26734924	26.4926932315	-84.64640045	-83.95918274	0.68721771	22.1787607829	-4.3139324487
95434782.61	95.43478261	0.60	-85.65799713	-84.79510498	0.86289215	21.0996905998	-85.92086792	-85.4418869	0.47898102	23.8529686746	2.7532780748
95652173.91	95.65217391	0.60	-87.24293518	-86.36238098	0.8805542	21.0025685955	-87.71774292	-86.53627014	1.18147278	19.5694855704	-1.4330830251
95869565.22	95.86956522	0.60	-88.39296722	-86.92220306	1.47076416	18.466296988	-88.66079712	-87.15544128	1.50535584	18.3470540379	-0.1192429502
96086956.52	96.08695652	0.60	-88.89265442	-87.56973267	1.32292175	19.0042627824	-89.01382446	-87.6122818	1.40154266	18.7121789901	-0.2920837923
96304347.83	96.30434783	0.60	-89.03957367	-87.32330322	1.71627045	17.665627082	-89.112854	-87.62567902	1.48717498	18.4094364367	0.7438093547
96521739.13	96.52173913	0.60	-88.9513092	-87.72137451	1.22993469	19.369551568	-89.1989975	-87.6455307	1.5534668	18.1849615281	-1.1845900399
96739130.43	96.73913043	0.60	-89.05240631	-87.64598846	1.40641785	18.6945298018	-89.0427475	-87.67780304	1.36494446	18.846361251	0.1518314492
96956521.74	96.95652174	0.60	-89.19297791	-87.42163849	1.77133942	17.4990942694	-89.12486267	-87.90058899	1.22427368	19.3925505689	1.8934562995
97173913.04	97.17391304	0.60	-89.12687683	-87.80116272	1.32571411	18.9936385352	-89.24235535	-87.98278809	1.25956726	19.2506353637	0.2569968285
97391304.35	97.39130435	0.60	-88.85306549	-87.69878387	1.15428162	19.6848091572	-89.17856598	-87.85157013	1.32699585	18.9887682348	-0.6960409224
97608695.65	97.60869565	0.60	-89.0114212	-87.71372223	1.29769897	19.1011093439	-89.06654358	-87.99481201	1.07173157	20.0501028053	0.9489934613
97826086.96	97.82608696	0.60	-89.09892273	-87.58716583	1.5117569	18.3252407136	-89.20359802	-87.94239807	1.26119995	19.2441537743	0.9189130608
98043478.26	98.04347826	0.60	-89.04456329	-87.69592285	1.34864044	18.9071250576	-89.35029602	-87.88548279	1.46481323	18.4870475834	-0.4200774742
98260869.57	98.26086957	0.60	-88.89644623	-87.66747284	1.22897339	19.3734505788	-88.96179199	-87.86618805	1.09560394	19.9419951264	0.5685445475
98478260.87	98.47826087	0.60	-88.76933289	-87.35739136	1.41194153	18.6745954376	-88.96273041	-87.87432861	1.0884018	19.9743902887	1.2997948511
98695652.17	98.69565217	0.60	-88.32752228	-87.1412735	1.18624878	19.5494686278	-88.78778076	-87.74166107	1.04611969	20.1684751099	0.6190064821
98913043.48	98.91304348	0.60	-87.94896698	-87.35267639	0.59629059	22.8417074918	-88.59721375	-87.69142914	0.90578461	20.866832843	-1.9748746489
99130434.78	99.13043478	0.60	-88.07015228	-87.13920593	0.93094635	20.7348117471	-88.67677307	-87.66275787	1.0140152	20.3205304242	-0.4142813229
99347826.09	99.34782609	0.60	-88.14450836	-87.18043518	0.96407318	20.5657930534	-88.66364288	-87.73770142	0.92594146	20.7608145172	0.1950214638
99565217.39	99.56521739	0.60	-88.10877991	-87.23218536	0.87659455	21.0241883945	-88.70848083	-87.83892059	0.86956024	21.0628142393	0.0386258448
99782608.7	99.7826087	0.60	-88.58974457	-87.43765259	1.15209198	19.6941986408	-88.7751236	-87.88368225	0.89144135	20.9435732362	1.2493745954
100000000	100	0.60	-88.79283142	-87.54457855	1.24825287	19.2957523108	-88.78384399	-87.90636444	0.87747955	21.0193486347	1.723596324
Noise Figure Measurement, SN002
With and Withut Output Protection Diodes
Frequency [MHz]
Noise Figure [dB]

## Alternate_IMD
Frequency [MHz]	Siggen Power [dBm]	Fixed Attenuator [dB]	Attenuator Setting [dB]	ZMSCJ-2-1 AVG IL [dB]	ZFSC-2-4-S+ AVG IL [dB]	M1 [dB]	M2 [dB]	M3 [dB]	M4 [dB]	Input Power [dBm]	Fundamental Average [dBm]	IM3 Average [dBm]	IMD [dB]	IP3 low	IP3 hi	IIP3	OIP3	GAIN
5.00	-5.00	10.01	17.00	0.60	3.20	-66.31	-0.21	-0.21	-68.32	-35.810	-0.210	-67.315	67.105	32.84	33.845	-2.2571360989	33.3425	35.5996360989
10.00	-5.00	10.01	19.00	0.60	3.20	-70.43	-0.94	-0.96	-70.85	-37.810	-0.950	-70.640	69.69	33.795	33.995	-2.9646360989	33.895	36.8596360989
15.00	-5.00	10.01	18.00	0.60	3.20	-66.49	0.10	0.09	-68.96	-36.810	0.095	-67.725	67.82	33.39	34.62	-2.8996360989	34.005	36.9046360989
20.00	-5.00	10.01	18.00	0.60	3.20	-66.23	0.11	0.08	-68.82	-36.810	0.095	-67.525	67.62	33.265	34.545	-2.9996360989	33.905	36.9046360989
25.00	-5.00	10.01	18.00	0.60	3.20	-66.01	0.06	0.05	-69.04	-36.810	0.055	-67.525	67.58	33.09	34.6	-3.0196360989	33.845	36.8646360989
30.00	-5.00	10.01	18.00	0.60	3.20	-66.75	-0.01	0.01	-69.06	-36.810	0.000	-67.905	67.905	33.37	34.535	-2.8571360989	33.9525	36.8096360989
35.00	-5.00	10.01	18.00	0.60	3.20	-66.86	-0.15	-0.14	-69.53	-36.810	-0.145	-68.195	68.05	33.21	34.55	-2.7846360989	33.88	36.6646360989
40.00	-5.00	10.01	18.00	0.60	3.20	-67.92	-0.47	-0.48	-70.08	-36.810	-0.475	-69.000	68.525	33.25	34.325	-2.5471360989	33.7875	36.3346360989
45.00	-5.00	10.01	18.00	0.60	3.20	-69.59	-1.33	-1.35	-72.45	-36.810	-1.340	-71.020	69.68	32.79	34.21	-1.9696360989	33.5	35.4696360989
50.00	-5.00	10.01	17.00	0.60	3.20	-69.81	-1.97	-2.00	-73.17	-35.810	-1.985	-71.490	69.505	31.935	33.6	-1.0571360989	32.7675	33.8246360989
																-2.7911985989

Test measurement at lowest detectable 3rd order level. Resolution Bandwidth reduced to absolute minimum 30 Hz.
Spec A – +20dBm Ref Level, 40.00 dB attenuation, 100 Average, RBW 30 Hz, VBW 300 Hz, Span 100 kHz
Results in sweep time of 1.441 seconds, thus after 100 averages, takes 144.1 seconds per measurement

## P1dB_10MHz
Generator Power [dBm]	Fixed Attenuator [dB]	ZMSCJ-2-1 AVG IL [dB]	Input Power [dBm]	Output Power [dBm] w/ Output Diodes	Gain [dB] w/ Diodes	Output Power [dBm] w/o Output Diodes	Gain [dB] w/o Diodes	Linear Trend [dBm]	Linear Delta [dB]
-90	10.01	0.600	-99.41	-63.74	35.67	-63.77	35.64	-63.7963921292	-0.0263921292
-80	10.01	0.600	-89.41	-53.73	35.68	-53.75	35.66	-53.7662576522	-0.0162576522
-70	10.01	0.600	-79.41	-43.73	35.68	-43.75	35.66	-43.7361231752	0.0138768248
-60	10.01	0.600	-69.41	-33.75	35.66	-33.76	35.65	-33.7059886982	0.0540113018
-50	10.01	0.600	-59.41	-23.75	35.66	-23.77	35.64	-23.6758542212	0.0941457788
-40	10.01	0.600	-49.41	-13.66	35.75	-13.67	35.74	-13.6457197442	0.0242802558
-39	10.01	0.600	-48.41	-12.60	35.81	-12.62	35.79	-12.6427062965	-0.0227062965
-38	10.01	0.600	-47.41	-11.59	35.82	-11.60	35.81	-11.6396928488	-0.0396928488
-37	10.01	0.600	-46.41	-10.58	35.83	-10.59	35.82	-10.6366794011	-0.0466794011
-36	10.01	0.600	-45.41	-9.58	35.83	-9.59	35.82	-9.6336659534	-0.0436659534
-35	10.01	0.600	-44.41	-8.57	35.84	-8.57	35.84	-8.6306525057	-0.0606525057
-34	10.01	0.600	-43.41	-7.62	35.79	-7.63	35.78	-7.627639058	0.002360942
-33	10.01	0.600	-42.41	-6.60	35.81	-6.61	35.8	-6.6246256103	-0.0146256103
-32	10.01	0.600	-41.41	-5.60	35.81	-5.60	35.81	-5.6216121626	-0.0216121626
-31	10.01	0.600	-40.41	-4.59	35.82	-4.59	35.82	-4.6185987149	-0.0285987149
-30	10.01	0.600	-39.41	-3.58	35.83	-3.58	35.83	-3.6155852672	-0.0355852672
-29	10.01	0.600	-38.41	-2.66	35.75	-2.67	35.74	-2.6125718195	0.0574281805
-28	10.01	0.600	-37.41	-1.65	35.76	-1.65	35.76	-1.6095583718	0.0404416282
-27	10.01	0.600	-36.41	-0.64	35.77	-0.64	35.77	-0.6065449241	0.0334550759
-26	10.01	0.600	-35.41	0.36	35.77	0.36	35.77	0.3964685236	0.0364685236
-25	10.01	0.600	-34.41	1.36	35.77	1.37	35.78	1.3994819713	0.0294819713
-24	10.01	0.600	-33.41	2.30	35.71	2.33	35.74	2.402495419	0.072495419
-23	10.01	0.600	-32.41	3.26	35.67	3.33	35.74	3.4055088667	0.0755088667
-22	10.01	0.600	-31.41	4.21	35.62	4.35	35.76	4.4085223144	0.0585223144
-21	10.01	0.600	-30.41	5.06	35.47	5.35	35.76	5.4115357621	0.0615357621
-20	10.01	0.600	-29.41	5.82	35.23	6.35	35.76	6.4145492098	0.0645492098
-19	10.01	0.600	-28.41	6.42	34.83	7.29	35.7	7.4175626575	0.1275626575
-18	10.01	0.600	-27.41	6.98	34.39	8.29	35.7	8.4205761052	0.1305761052
-17	10.01	0.600	-26.41	7.45	33.86	9.29	35.7	9.4235895529	0.1335895529
-16	10.01	0.600	-25.41	7.85	33.26	10.28	35.69	10.4266030006	0.1466030006
-15	10.01	0.600	-24.41	8.20	32.61	11.26	35.67	11.4296164483	0.1696164483
-14	10.01	0.600	-23.41	8.49	31.90	12.21	35.62	12.432629896	0.222629896
-13	10.01	0.600	-22.41	8.77	31.18	13.20	35.61	13.4356433437	0.2356433437
-12	10.01	0.600	-21.41	9.02	30.43	14.16	35.57	14.4386567914	0.2786567914
-11	10.01	0.600	-20.41	9.24	29.65	15.10	35.51	15.4416702391	0.3416702391
-10	10.01	0.600	-19.41	9.42	28.83	15.81	35.22	16.4446836868	0.6346836868	0.8811904107
-9	10.01	0.600	-18.41	9.56	27.97	16.32	34.73	17.4476971345	1.1276971345	-18.91
-8	10.01	0.600	-17.41	9.68	27.09	16.71	34.12	18.4507105822	1.7407105822	16.065
-7	10.01	0.600	-16.41	9.77	26.18	17.02	33.43	19.4537240299	2.4337240299
-6	10.01	0.600	-15.41	9.86	25.27	17.28	32.69	20.4567374776	3.1767374776
-5	10.01	0.600	-14.41	9.94	24.35	17.50	31.91	21.4597509253	3.9597509253
-4	10.01	0.600	-13.41	9.99	23.40	17.69	31.1	22.462764373	4.772764373
-3	10.01	0.600	-12.41	10.03	22.44	17.85	30.26	23.4657778207	5.6157778207
-2	10.01	0.600	-11.41	10.04	21.45	17.97	29.38	24.4687912684	6.4987912684
-1	10.01	0.600	-10.41	10.05	20.46	18.03	28.44	25.4718047161	7.4418047161
0	10.01	0.600	-9.41	10.04	19.45	18.05	27.46	26.4748181638	8.4248181638
1	10.01	0.600	-8.41	10.03	18.44	18.03	26.44	27.4778316115	9.4478316115
2	10.01	0.600	-7.41	10.01	17.42	18.00	25.41	28.4808450592	10.4808450592
3	10.01	0.600	-6.41	9.98	16.39	17.93	24.34	29.4838585069	11.5538585069
4	10.01	0.600	-5.41	9.94	15.35	17.84	23.25	30.4868719546	12.6468719546
5	10.01	0.600	-4.41	9.89	14.30	17.72	22.13	31.4898854023	13.7698854023

## IMD-10MHz
Siggen Power [dBm]	Fixed Attenuator [dB]	Attenuator Setting [dB]	ZMSCJ-2-1 AVG IL [dB]	ZFSC-2-4-S+ AVG IL [dB]	M1 [dB]	M2 [dB]	M3 [dB]	M4 [dB]	Input Power [dBm]	Fundamental Average [dBm]	IM3 Average [dBm]	IMD [dB]	IP3 low	IP3 hi	IIP3	OIP3	GAIN
-5	10.01	0	0.600	3.344	-0.98	13.20	13.16	-1.05	-18.954	13.180	-1.015	14.195	20.27	20.285	-11.8569215054	20.2775	32.1344215054
-5	10.01	1	0.600	3.344	-2.01	12.97	12.94	-2.07	-19.954	12.955	-2.040	14.995	20.445	20.46	-12.4569215054	20.4525	32.9094215054
-5	10.01	2	0.600	3.344	-3.35	12.68	12.66	-3.40	-20.954	12.670	-3.375	16.045	20.685	20.7	-12.9319215054	20.6925	33.6244215054
-5	10.01	3	0.600	3.344	-5.01	12.35	12.34	-5.07	-21.954	12.345	-5.040	17.385	21.025	21.05	-13.2619215054	21.0375	34.2994215054
-5	10.01	4	0.600	3.344	-7.16	11.98	11.98	-7.21	-22.954	11.980	-7.185	19.165	21.55	21.575	-13.3719215054	21.5625	34.9344215054
-5	10.01	5	0.600	3.344	-10.06	11.54	11.54	-10.14	-23.954	11.540	-10.100	21.64	22.34	22.38	-13.1344215054	22.36	35.4944215054
-5	10.01	6	0.600	3.344	-14.09	11.00	11.00	-14.16	-24.954	11.000	-14.125	25.125	23.545	23.58	-12.3919215054	23.5625	35.9544215054
-5	10.01	7	0.600	3.344	-19.53	10.39	10.39	-19.64	-25.954	10.390	-19.585	29.975	25.35	25.405	-10.9669215054	25.3775	36.3444215054
-5	10.01	8	0.600	3.344	-27.79	9.62	9.62	-27.98	-26.954	9.620	-27.885	37.505	28.325	28.42	-8.2019215054	28.3725	36.5744215054
-5	10.01	9	0.600	3.344	-35.56	8.70	8.70	-35.96	-27.954	8.700	-35.760	44.46	30.83	31.03	-5.7244215054	30.93	36.6544215054
-5	10.01	10	0.600	3.344	-38.65	7.76	7.76	-39.08	-28.954	7.760	-38.865	46.625	30.965	31.18	-5.6419215054	31.0725	36.7144215054
-5	10.01	11	0.600	3.344	-41.10	6.85	6.85	-41.61	-29.954	6.850	-41.355	48.205	30.825	31.08	-5.8519215054	30.9525	36.8044215054
-5	10.01	12	0.600	3.344	-43.98	5.88	5.88	-44.51	-30.954	5.880	-44.245	50.125	30.81	31.075	-5.8919215054	30.9425	36.8344215054
-5	10.01	13	0.600	3.344	-46.85	4.90	4.90	-47.40	-31.954	4.900	-47.125	52.025	30.775	31.05	-5.9419215054	30.9125	36.8544215054
-5	10.01	14	0.600	3.344	-50.18	3.93	3.93	-50.90	-32.954	3.930	-50.540	54.47	30.985	31.345	-5.7194215054	31.165	36.8844215054
-5	10.01	15	0.600	3.344	-53.80	2.93	2.92	-55.10	-33.954	2.925	-54.450	57.375	31.29	31.935	-5.2669215054	31.6125	36.8794215054
-5	10.01	16	0.600	3.344	-58.05	1.93	1.92	-59.60	-34.954	1.925	-58.825	60.75	31.915	32.685	-4.5794215054	32.3	36.8794215054
-5	10.01	17	0.600	3.344	-62.15	0.98	0.96	-63.75	-35.954	0.970	-62.950	63.92	32.535	33.325	-3.9944215054	32.93	36.9244215054
-5	10.01	18	0.600	3.344	-65.50	-0.03	-0.05	-67.20	-36.954	-0.040	-66.350	66.31	32.695	33.535	-3.7994215054	33.115	36.9144215054
-5	10.01	19	0.600	3.344	-67.50	-1.04	-1.06	-69.10	-37.954	-1.050	-68.300	67.25	32.18	32.97	-4.3294215054	32.575	36.9044215054

														IIP3	-5.102
														OIP3	32.039

## P1dB_20MHz
Generator Power [dBm]	Fixed Attenuator [dB]	ZMSCJ-2-1 AVG IL [dB]	Input Power [dBm]	Output Power [dBm] w/ Output Diodes	Gain [dB] w/ Diodes	Output Power [dBm] w/o Output Diodes	Gain [dB] w/o Diodes	Linear Trend [dBm]	Linear Delta [dB]
-90	10.01	0.600	-99.41	-63.68	35.73	-63.82	35.59	-63.8114352014	0.0085647986
-80	10.01	0.600	-89.41	-53.64	35.77	-53.73	35.68	-53.7795115994	-0.0495115994
-70	10.01	0.600	-79.41	-43.71	35.70	-43.74	35.67	-43.7475879974	-0.0075879974
-60	10.01	0.600	-69.41	-33.74	35.67	-33.77	35.64	-33.7156643954	0.0543356046
-50	10.01	0.600	-59.41	-23.75	35.66	-23.78	35.63	-23.6837407934	0.0962592066
-40	10.01	0.600	-49.41	-13.65	35.76	-13.70	35.71	-13.6518171914	0.0481828086
-39	10.01	0.600	-48.41	-12.58	35.83	-12.62	35.79	-12.6486248312	-0.0286248312
-38	10.01	0.600	-47.41	-11.57	35.84	-11.61	35.8	-11.645432471	-0.035432471
-37	10.01	0.600	-46.41	-10.56	35.85	-10.60	35.81	-10.6422401108	-0.0422401108
-36	10.01	0.600	-45.41	-9.56	35.85	-9.59	35.82	-9.6390477506	-0.0490477506
-35	10.01	0.600	-44.41	-8.54	35.87	-8.58	35.83	-8.6358553904	-0.0558553904
-34	10.01	0.600	-43.41	-7.59	35.82	-7.63	35.78	-7.6326630302	-0.0026630302
-33	10.01	0.600	-42.41	-6.58	35.83	-6.62	35.79	-6.62947067	-0.00947067
-32	10.01	0.600	-41.41	-5.57	35.84	-5.61	35.8	-5.6262783098	-0.0162783098
-31	10.01	0.600	-40.41	-4.56	35.85	-4.61	35.8	-4.6230859496	-0.0130859496
-30	10.01	0.600	-39.41	-3.56	35.85	-3.60	35.81	-3.6198935894	-0.0198935894
-29	10.01	0.600	-38.41	-2.62	35.79	-2.66	35.75	-2.6167012292	0.0432987708
-28	10.01	0.600	-37.41	-1.61	35.80	-1.64	35.77	-1.613508869	0.026491131
-27	10.01	0.600	-36.41	-0.60	35.81	-0.64	35.77	-0.6103165088	0.0296834912
-26	10.01	0.600	-35.41	0.39	35.80	0.37	35.78	0.3928758514	0.0228758514
-25	10.01	0.600	-34.41	1.40	35.81	1.37	35.78	1.3960682116	0.0260682116
-24	10.01	0.600	-33.41	2.33	35.74	2.31	35.72	2.3992605718	0.0892605718
-23	10.01	0.600	-32.41	3.31	35.72	3.32	35.73	3.402452932	0.082452932
-22	10.01	0.600	-31.41	4.26	35.67	4.33	35.74	4.4056452922	0.0756452922
-21	10.01	0.600	-30.41	5.15	35.56	5.32	35.73	5.4088376524	0.0888376524
-20	10.01	0.600	-29.41	5.95	35.36	6.32	35.73	6.4120300126	0.0920300126
-19	10.01	0.600	-28.41	6.63	35.04	7.29	35.7	7.4152223728	0.1252223728
-18	10.01	0.600	-27.41	7.21	34.62	8.28	35.69	8.418414733	0.138414733
-17	10.01	0.600	-26.41	7.71	34.12	9.28	35.69	9.4216070932	0.1416070932
-16	10.01	0.600	-25.41	8.14	33.55	10.27	35.68	10.4247994534	0.1547994534
-15	10.01	0.600	-24.41	8.50	32.91	11.25	35.66	11.4279918136	0.1779918136
-14	10.01	0.600	-23.41	8.81	32.22	12.21	35.62	12.4311841738	0.2211841738
-13	10.01	0.600	-22.41	9.09	31.50	13.19	35.6	13.434376534	0.244376534
-12	10.01	0.600	-21.41	9.34	30.75	14.16	35.57	14.4375688942	0.2775688942
-11	10.01	0.600	-20.41	9.57	29.98	15.09	35.5	15.4407612544	0.3507612544
-10	10.01	0.600	-19.41	9.74	29.15	15.78	35.19	16.4439536146	0.6639536146	0.9455497947
-9	10.01	0.600	-18.41	9.88	28.29	16.22	34.63	17.4471459748	1.2271459748	-18.91
-8	10.01	0.600	-17.41	9.98	27.39	16.57	33.98	18.450338335	1.880338335	16
-7	10.01	0.600	-16.41	10.08	26.49	16.86	33.27	19.4535306952	2.5935306952
-6	10.01	0.600	-15.41	10.18	25.59	17.12	32.53	20.4567230554	3.3367230554
-5	10.01	0.600	-14.41	10.23	24.64	17.35	31.76	21.4599154156	4.1099154156
-4	10.01	0.600	-13.41	10.26	23.67	17.55	30.96	22.4631077758	4.9131077758
-3	10.01	0.600	-12.41	10.28	22.69	17.74	30.15	23.466300136	5.726300136
-2	10.01	0.600	-11.41	10.28	21.69	17.88	29.29	24.4694924962	6.5894924962
-1	10.01	0.600	-10.41	10.28	20.69	17.98	28.39	25.4726848564	7.4926848564
0	10.01	0.600	-9.41	10.27	19.68	18.03	27.44	26.4758772166	8.4458772166
1	10.01	0.600	-8.41	10.26	18.67	18.04	26.45	27.4790695768	9.4390695768
2	10.01	0.600	-7.41	10.23	17.64	18.02	25.43	28.482261937	10.462261937
3	10.01	0.600	-6.41	10.21	16.62	17.97	24.38	29.4854542972	11.5154542972
4	10.01	0.600	-5.41	10.18	15.59	17.88	23.29	30.4886466574	12.6086466574
5	10.01	0.600	-4.41	10.14	14.55	17.78	22.19	31.4918390176	13.7118390176

## IMD-20MHz
Siggen Power [dBm]	Fixed Attenuator [dB]	Attenuator Setting [dB]	ZMSCJ-2-1 AVG IL [dB]	ZFSC-2-4-S+ AVG IL [dB]	M1 [dB]	M2 [dB]	M3 [dB]	M4 [dB]	Input Power [dBm]	Fundamental Average [dBm]	IM3 Average [dBm]	IMD [dB]	IP3 low	IP3 hi	IIP3	OIP3	GAIN
-5	10.01	0	0.600	3.200	-1.11	13.13	13.11	-1.21	-18.810	13.120	-1.160	14.28	20.24	20.28	-11.6696360989	20.26	31.9296360989
-5	10.01	1	0.600	3.200	-2.07	12.90	12.88	-2.17	-19.810	12.890	-2.120	15.01	20.375	20.415	-12.3046360989	20.395	32.6996360989
-5	10.01	2	0.600	3.200	-3.31	12.61	12.59	-3.41	-20.810	12.600	-3.360	15.96	20.56	20.6	-12.8296360989	20.58	33.4096360989
-5	10.01	3	0.600	3.200	-4.86	12.29	12.27	-4.95	-21.810	12.280	-4.905	17.185	20.855	20.89	-13.2171360989	20.8725	34.0896360989
-5	10.01	4	0.600	3.200	-6.87	11.93	11.91	-6.96	-22.810	11.920	-6.915	18.835	21.32	21.355	-13.3921360989	21.3375	34.7296360989
-5	10.01	5	0.600	3.200	-9.68	11.50	11.49	-9.77	-23.810	11.495	-9.725	21.22	22.085	22.125	-13.1996360989	22.105	35.3046360989
-5	10.01	6	0.600	3.200	-13.67	11.00	10.99	-13.77	-24.810	10.995	-13.720	24.715	23.33	23.375	-12.4521360989	23.3525	35.8046360989
-5	10.01	7	0.600	3.200	-19.38	10.41	10.40	-19.52	-25.810	10.405	-19.450	29.855	25.3	25.365	-10.8821360989	25.3325	36.2146360989
-5	10.01	8	0.600	3.200	-28.35	9.65	9.65	-28.65	-26.810	9.650	-28.500	38.15	28.65	28.8	-7.7346360989	28.725	36.4596360989
-5	10.01	9	0.600	3.200	-35.73	8.73	8.73	-36.23	-27.810	8.730	-35.980	44.71	30.96	31.21	-5.4546360989	31.085	36.5396360989
-5	10.01	10	0.600	3.200	-38.70	7.78	7.78	-39.20	-28.810	7.780	-38.950	46.73	31.02	31.27	-5.4446360989	31.145	36.5896360989
-5	10.01	11	0.600	3.200	-41.15	6.88	6.87	-41.78	-29.810	6.875	-41.465	48.34	30.89	31.2	-5.6396360989	31.045	36.6846360989
-5	10.01	12	0.600	3.200	-43.90	5.90	5.89	-44.70	-30.810	5.895	-44.300	50.195	30.795	31.19	-5.7121360989	30.9925	36.7046360989
-5	10.01	13	0.600	3.200	-46.86	4.92	4.92	-47.82	-31.810	4.920	-47.340	52.26	30.81	31.29	-5.6796360989	31.05	36.7296360989
-5	10.01	14	0.600	3.200	-50.38	3.95	3.95	-51.11	-32.810	3.950	-50.745	54.695	31.115	31.48	-5.4621360989	31.2975	36.7596360989
-5	10.01	15	0.600	3.200	-53.88	2.95	2.95	-55.25	-33.810	2.950	-54.565	57.515	31.365	32.05	-5.0521360989	31.7075	36.7596360989
-5	10.01	16	0.600	3.200	-58.10	1.95	1.95	-59.75	-34.810	1.950	-58.925	60.875	31.975	32.8	-4.3721360989	32.3875	36.7596360989
-5	10.01	17	0.600	3.200	-62.00	0.99	0.99	-64.22	-35.810	0.990	-63.110	64.1	32.485	33.595	-3.7596360989	33.04	36.7996360989
-5	10.01	18	0.600	3.200	-65.40	-0.02	-0.02	-67.52	-36.810	-0.020	-66.460	66.44	32.67	33.73	-3.5896360989	33.2	36.7896360989

														IIP3	-4.9083860989
														OIP3	32.3734736075

Test measurement at lowest detectable 3rd order level. Resolution Bandwidth reduced to absolute minimum 30 Hz. Result is IIP3 of -2.93 dBm
-5	10.01	19	0.6	3.2	-69.71	-0.88	-1.00	-71.69	-37.810	-0.94	-70.7	69.76	33.475	34.405	-2.93	33.94	36.87

## P1dB_30MHz
Generator Power [dBm]	Fixed Attenuator [dB]	ZMSCJ-2-1 AVG IL [dB]	Input Power [dBm]	Output Power [dBm] w/ Output Diodes	Gain [dB] w/ Diodes	Output Power [dBm] w/o Output Diodes	Gain [dB] w/o Diodes	Linear Trend [dBm]	Linear Delta [dB]
-90	10.01	0.600	-99.41	-63.78	35.63	-63.91	35.50	-63.9657817212	-0.0557817212
-80	10.01	0.600	-89.41	-53.83	35.58	-53.93	35.48	-53.9456180102	-0.0156180102
-70	10.01	0.600	-79.41	-43.89	35.52	-43.94	35.47	-43.9254542992	0.0145457008
-60	10.01	0.600	-69.41	-33.91	35.50	-33.99	35.42	-33.9052905882	0.0847094118
-50	10.01	0.600	-59.41	-23.92	35.49	-23.99	35.42	-23.8851268772	0.1048731228
-40	10.01	0.600	-49.41	-13.82	35.59	-13.91	35.50	-13.8649631662	0.0450368338
-39	10.01	0.600	-48.41	-12.76	35.65	-12.84	35.57	-12.8629467951	-0.0229467951
-38	10.01	0.600	-47.41	-11.75	35.66	-11.82	35.59	-11.860930424	-0.040930424
-37	10.01	0.600	-46.41	-10.74	35.67	-10.82	35.59	-10.8589140529	-0.0389140529
-36	10.01	0.600	-45.41	-9.74	35.67	-9.81	35.60	-9.8568976818	-0.0468976818
-35	10.01	0.600	-44.41	-8.73	35.68	-8.80	35.61	-8.8548813107	-0.0548813107
-34	10.01	0.600	-43.41	-7.78	35.63	-7.85	35.56	-7.8528649396	-0.0028649396
-33	10.01	0.600	-42.41	-6.78	35.63	-6.85	35.56	-6.8508485685	-0.0008485685
-32	10.01	0.600	-41.41	-5.77	35.64	-5.84	35.57	-5.8488321974	-0.0088321974
-31	10.01	0.600	-40.41	-4.77	35.64	-4.84	35.57	-4.8468158263	-0.0068158263
-30	10.01	0.600	-39.41	-3.77	35.64	-3.82	35.59	-3.8447994552	-0.0247994552
-29	10.01	0.600	-38.41	-2.82	35.59	-2.87	35.54	-2.8427830841	0.0272169159
-28	10.01	0.600	-37.41	-1.80	35.61	-1.86	35.55	-1.840766713	0.019233287
-27	10.01	0.600	-36.41	-0.80	35.61	-0.86	35.55	-0.8387503419	0.0212496581
-26	10.01	0.600	-35.41	0.20	35.61	0.16	35.57	0.1632660292	0.0032660292
-25	10.01	0.600	-34.41	1.20	35.61	1.16	35.57	1.1652824003	0.0052824003
-24	10.01	0.600	-33.41	2.13	35.54	2.10	35.51	2.1672987714	0.0672987714
-23	10.01	0.600	-32.41	3.11	35.52	3.10	35.51	3.1693151425	0.0693151425
-22	10.01	0.600	-31.41	4.07	35.48	4.10	35.51	4.1713315136	0.0713315136
-21	10.01	0.600	-30.41	4.99	35.40	5.11	35.52	5.1733478847	0.0633478847
-20	10.01	0.600	-29.41	5.81	35.22	6.11	35.52	6.1753642558	0.0653642558
-19	10.01	0.600	-28.41	6.52	34.93	7.08	35.49	7.1773806269	0.0973806269
-18	10.01	0.600	-27.41	7.12	34.53	8.07	35.48	8.179396998	0.109396998
-17	10.01	0.600	-26.41	7.66	34.07	9.07	35.48	9.1814133691	0.1114133691
-16	10.01	0.600	-25.41	8.12	33.53	10.05	35.46	10.1834297402	0.1334297402
-15	10.01	0.600	-24.41	8.51	32.92	11.04	35.45	11.1854461113	0.1454461113
-14	10.01	0.600	-23.41	8.86	32.27	12.00	35.41	12.1874624824	0.1874624824
-13	10.01	0.600	-22.41	9.17	31.58	12.98	35.39	13.1894788535	0.2094788535
-12	10.01	0.600	-21.41	9.45	30.86	13.95	35.36	14.1914952246	0.2414952246
-11	10.01	0.600	-20.41	9.70	30.11	14.89	35.30	15.1935115957	0.3035115957
-10	10.01	0.600	-19.41	9.91	29.32	15.71	35.12	16.1955279668	0.4855279668
-9	10.01	0.600	-18.41	10.06	28.47	16.27	34.68	17.1975443379	0.9275443379
-8	10.01	0.600	-17.41	10.19	27.60	16.71	34.12	18.199560709	1.489560709
-7	10.01	0.600	-16.41	10.30	26.71	17.05	33.46	19.2015770801	2.1515770801
-6	10.01	0.600	-15.41	10.40	25.81	17.35	32.76	20.2035934512	2.8535934512
-5	10.01	0.600	-14.41	10.46	24.87	17.58	31.99	21.2056098223	3.6256098223
-4	10.01	0.600	-13.41	10.51	23.92	17.77	31.18	22.2076261934	4.4376261934
-3	10.01	0.600	-12.41	10.54	22.95	17.93	30.34	23.2096425645	5.2796425645
-2	10.01	0.600	-11.41	10.56	21.97	18.03	29.44	24.2116589356	6.1816589356
-1	10.01	0.600	-10.41	10.58	20.99	18.09	28.50	25.2136753067	7.1236753067
0	10.01	0.600	-9.41	10.58	19.99	18.10	27.51	26.2156916778	8.1156916778
1	10.01	0.600	-8.41	10.58	18.99	18.09	26.50	27.2177080489	9.1277080489
2	10.01	0.600	-7.41	10.58	17.99	18.05	25.46	28.21972442	10.16972442
3	10.01	0.600	-6.41	10.56	16.97	18.00	24.41	29.2217407911	11.2217407911
4	10.01	0.600	-5.41	10.54	15.95	17.92	23.33	30.2237571622	12.3037571622
5	10.01	0.600	-4.41	10.51	14.92	17.81	22.22	31.2257735333	13.4157735333

## IMD-30MHz
Siggen Power [dBm]	Fixed Attenuator [dB]	Attenuator Setting [dB]	ZMSCJ-2-1 AVG IL [dB]	ZFSC-2-4-S+ AVG IL [dB]	M1 [dB]	M2 [dB]	M3 [dB]	M4 [dB]	Input Power [dBm]	Fundamental Average [dBm]	IM3 Average [dBm]	IMD [dB]	IP3 low	IP3 hi	IIP3	OIP3	GAIN
-5	10.01	0	0.600	3.445	-1.15	13.53	13.47	-1.09	-19.055	13.500	-1.120	14.62	20.840	20.780	-11.745	20.810	32.555
-5	10.01	1	0.600	3.445	-2.30	13.30	13.25	-2.25	-20.055	13.275	-2.275	15.55	21.075	21.025	-12.280	21.050	33.330
-5	10.01	2	0.600	3.445	-3.81	13.00	12.95	-3.75	-21.055	12.975	-3.780	16.755	21.380	21.325	-12.677	21.353	34.030
-5	10.01	3	0.600	3.445	-5.67	12.65	12.61	-5.61	-22.055	12.630	-5.640	18.27	21.790	21.740	-12.920	21.765	34.685
-5	10.01	4	0.600	3.445	-8.09	12.24	12.21	-8.02	-23.055	12.225	-8.055	20.28	22.390	22.340	-12.915	22.365	35.280
-5	10.01	5	0.600	3.445	-11.44	11.75	11.72	-11.38	-24.055	11.735	-11.410	23.145	23.330	23.285	-12.482	23.308	35.790
-5	10.01	6	0.600	3.445	-16.11	11.17	11.14	-16.08	-25.055	11.155	-16.095	27.25	24.795	24.765	-11.430	24.780	36.210
-5	10.01	7	0.600	3.445	-22.63	10.51	10.48	-22.67	-26.055	10.495	-22.650	33.145	27.065	27.070	-9.482	27.068	36.550
-5	10.01	8	0.600	3.445	-31.36	9.67	9.64	-31.64	-27.055	9.655	-31.500	41.155	30.170	30.295	-6.477	30.233	36.710
-5	10.01	9	0.600	3.445	-36.38	8.71	8.69	-36.74	-28.055	8.700	-36.560	45.26	31.245	31.415	-5.425	31.330	36.755
-5	10.01	10	0.600	3.445	-39.09	7.76	7.74	-39.55	-29.055	7.750	-39.320	47.07	31.175	31.395	-5.520	31.285	36.805
-5	10.01	11	0.600	3.445	-41.58	6.86	6.83	-42.12	-30.055	6.845	-41.850	48.695	31.065	31.320	-5.707	31.193	36.900
-5	10.01	12	0.600	3.445	-44.40	5.87	5.85	-45.07	-31.055	5.860	-44.735	50.595	30.995	31.320	-5.757	31.158	36.915
-5	10.01	13	0.600	3.445	-47.45	4.90	4.88	-48.22	-32.055	4.890	-47.835	52.725	31.065	31.440	-5.692	31.253	36.945
-5	10.01	14	0.600	3.445	-50.76	3.93	3.90	-51.76	-33.055	3.915	-51.260	55.175	31.260	31.745	-5.467	31.503	36.970
-5	10.01	15	0.600	3.445	-54.55	2.92	2.89	-55.90	-34.055	2.905	-55.225	58.13	31.640	32.300	-4.990	31.970	36.960
-5	10.01	16	0.600	3.445	-58.75	1.92	1.89	-60.45	-35.055	1.905	-59.600	61.505	32.240	33.075	-4.302	32.658	36.960
-5	10.01	17	0.600	3.445	-62.65	0.96	0.93	-64.53	-36.055	0.945	-63.590	64.535	32.750	33.675	-3.787	33.213	37.000
-5	10.01	18	0.600	3.445	-65.41	-0.05	-0.08	-68.10	-37.055	-0.065	-66.755	66.69	32.615	33.945	-3.710	33.280	36.990
-5	10.01	19	0.600	3.445	-69.38	-1.00	-1.07	-71.77	-38.055	-1.035	-70.575	69.54	33.155	34.315	-3.285	33.735	37.020

														IIP3	-4.927
														OIP3	31.948

Test measurement at lowest detectable 3rd order level. Resolution Bandwidth reduced to absolute minimum 30 Hz. Result is IIP3 of -2.93 dBm
-5	10.01	19	0.6	3.4449010723	-69.38	-1.00	-1.07	-71.77	-38.055	-1.035	-70.575	69.54	33.155	34.315	-3.285	33.735	37.020
															33.649

## P1dB_40MHz
Generator Power [dBm]	Fixed Attenuator [dB]	ZMSCJ-2-1 AVG IL [dB]	Input Power [dBm]	Output Power [dBm] w/ Output Diodes	Gain [dB] w/ Diodes	Output Power [dBm] w/o Output Diodes	Gain [dB] w/o Diodes	Linear Trend [dBm]	Linear Delta [dB]
-90	10.01	0.600	-99.41	-64.27	35.14	-64.28	35.13	-64.3151717035	-0.0351717035
-80	10.01	0.600	-89.41	-54.20	35.21	-54.24	35.17	-54.2941933365	-0.0541933365
-70	10.01	0.600	-79.41	-44.23	35.18	-44.30	35.11	-44.2732149695	0.0267850305
-60	10.01	0.600	-69.41	-34.26	35.15	-34.34	35.07	-34.2522366025	0.0877633975
-50	10.01	0.600	-59.41	-24.26	35.15	-24.34	35.07	-24.2312582355	0.1087417645
-40	10.01	0.600	-49.41	-14.16	35.25	-14.25	35.16	-14.2102798685	0.0397201315
-39	10.01	0.600	-48.41	-13.10	35.31	-13.17	35.24	-13.2081820318	-0.0381820318
-38	10.01	0.600	-47.41	-12.10	35.31	-12.17	35.24	-12.2060841951	-0.0360841951
-37	10.01	0.600	-46.41	-11.09	35.32	-11.16	35.25	-11.2039863584	-0.0439863584
-36	10.01	0.600	-45.41	-10.07	35.34	-10.16	35.25	-10.2018885217	-0.0418885217
-35	10.01	0.600	-44.41	-9.08	35.33	-9.16	35.25	-9.199790685	-0.039790685
-34	10.01	0.600	-43.41	-8.13	35.28	-8.20	35.21	-8.1976928483	0.0023071517
-33	10.01	0.600	-42.41	-7.12	35.29	-7.20	35.21	-7.1955950116	0.0044049884
-32	10.01	0.600	-41.41	-6.12	35.29	-6.20	35.21	-6.1934971749	0.0065028251
-31	10.01	0.600	-40.41	-5.11	35.30	-5.18	35.23	-5.1913993382	-0.0113993382
-30	10.01	0.600	-39.41	-4.11	35.30	-4.18	35.23	-4.1893015015	-0.0093015015
-29	10.01	0.600	-38.41	-3.13	35.28	-3.19	35.22	-3.1872036648	0.0027963352
-28	10.01	0.600	-37.41	-2.13	35.28	-2.20	35.21	-2.1851058281	0.0148941719
-27	10.01	0.600	-36.41	-1.12	35.29	-1.19	35.22	-1.1830079914	0.0069920086
-26	10.01	0.600	-35.41	-0.13	35.28	-0.19	35.22	-0.1809101547	0.0090898453
-25	10.01	0.600	-34.41	0.88	35.29	0.82	35.23	0.821187682	0.001187682
-24	10.01	0.600	-33.41	1.83	35.24	1.77	35.18	1.8232855187	0.0532855187
-23	10.01	0.600	-32.41	2.83	35.24	2.77	35.18	2.8253833554	0.0553833554
-22	10.01	0.600	-31.41	3.80	35.21	3.77	35.18	3.8274811921	0.0574811921
-21	10.01	0.600	-30.41	4.76	35.17	4.77	35.18	4.8295790288	0.0595790288
-20	10.01	0.600	-29.41	5.64	35.05	5.76	35.17	5.8316768655	0.0716768655
-19	10.01	0.600	-28.41	6.44	34.85	6.76	35.17	6.8337747022	0.0737747022
-18	10.01	0.600	-27.41	7.12	34.53	7.76	35.17	7.8358725389	0.0758725389
-17	10.01	0.600	-26.41	7.71	34.12	8.74	35.15	8.8379703756	0.0979703756
-16	10.01	0.600	-25.41	8.23	33.64	9.73	35.14	9.8400682123	0.1100682123
-15	10.01	0.600	-24.41	8.68	33.09	10.71	35.12	10.842166049	0.132166049
-14	10.01	0.600	-23.41	9.07	32.48	11.68	35.09	11.8442638857	0.1642638857
-13	10.01	0.600	-22.41	9.43	31.84	12.65	35.06	12.8463617224	0.1963617224
-12	10.01	0.600	-21.41	9.74	31.15	13.62	35.03	13.8484595591	0.2284595591
-11	10.01	0.600	-20.41	10.02	30.43	14.58	34.99	14.8505573958	0.2705573958
-10	10.01	0.600	-19.41	10.27	29.68	15.51	34.92	15.8526552325	0.3426552325
-9	10.01	0.600	-18.41	10.46	28.87	16.26	34.67	16.8547530692	0.5947530692	0.5700
-8	10.01	0.600	-17.41	10.62	28.03	16.83	34.24	17.8568509059	1.0268509059
-7	10.01	0.600	-16.41	10.75	27.16	17.25	33.66	18.8589487426	1.6089487426
-6	10.01	0.600	-15.41	10.86	26.27	17.58	32.99	19.8610465793	2.2810465793
-5	10.01	0.600	-14.41	10.95	25.36	17.83	32.24	20.863144416	3.033144416
-4	10.01	0.600	-13.41	11.03	24.44	18.00	31.41	21.8652422527	3.8652422527
-3	10.01	0.600	-12.41	11.07	23.48	18.11	30.52	22.8673400894	4.7573400894
-2	10.01	0.600	-11.41	11.12	22.53	18.19	29.60	23.8694379261	5.6794379261
-1	10.01	0.600	-10.41	11.14	21.55	18.23	28.64	24.8715357628	6.6415357628
0	10.01	0.600	-9.41	11.16	20.57	18.25	27.66	25.8736335995	7.6236335995
1	10.01	0.600	-8.41	11.18	19.59	18.24	26.65	26.8757314362	8.6357314362
2	10.01	0.600	-7.41	11.18	18.59	18.21	25.62	27.8778292729	9.6678292729
3	10.01	0.600	-6.41	11.16	17.57	18.16	24.57	28.8799271096	10.7199271096
4	10.01	0.600	-5.41	11.14	16.55	18.08	23.49	29.8820249463	11.8020249463
5	10.01	0.600	-4.41	11.10	15.51	17.97	22.38	30.884122783	12.914122783

## IMD-40MHz
Siggen Power [dBm]	Fixed Attenuator [dB]	Attenuator Setting [dB]	ZMSCJ-2-1 AVG IL [dB]	ZFSC-2-4-S+ AVG IL [dB]	M1 [dB]	M2 [dB]	M3 [dB]	M4 [dB]	Input Power [dBm]	Fundamental Average [dBm]	IM3 Average [dBm]	IMD [dB]	IP3 low	IP3 hi	IIP3	OIP3	GAIN
-5	10.01	0	0.600	3.521	-1.58	13.48	13.57	-1.34	-19.131	13.525	-1.460	14.985	21.055	20.98	-11.638	21.018	32.656
-5	10.01	1	0.600	3.521	-3.00	13.26	13.34	-2.81	-20.131	13.300	-2.905	16.205	21.43	21.375	-12.028	21.403	33.431
-5	10.01	2	0.600	3.521	-4.91	12.97	13.03	-4.76	-21.131	13.000	-4.835	17.835	21.94	21.895	-12.213	21.918	34.131
-5	10.01	3	0.600	3.521	-7.30	12.60	12.65	-7.19	-22.131	12.625	-7.245	19.87	22.575	22.545	-12.196	22.560	34.756
-5	10.01	4	0.600	3.521	-10.44	12.14	12.18	-10.35	-23.131	12.160	-10.395	22.555	23.45	23.425	-11.853	23.438	35.291
-5	10.01	5	0.600	3.521	-14.85	11.57	11.61	-14.81	-24.131	11.590	-14.830	26.42	24.8	24.8	-10.921	24.800	35.721
-5	10.01	6	0.600	3.521	-21.01	10.89	10.92	-21.01	-25.131	10.905	-21.010	31.915	26.855	26.87	-9.173	26.863	36.036
-5	10.01	7	0.600	3.521	-28.65	10.11	10.14	-28.77	-26.131	10.125	-28.710	38.835	29.505	29.58	-6.713	29.543	36.256
-5	10.01	8	0.600	3.521	-34.52	9.18	9.21	-34.74	-27.131	9.195	-34.630	43.825	31.045	31.17	-5.218	31.108	36.326
-5	10.01	9	0.600	3.521	-37.60	8.20	8.23	-37.91	-28.131	8.215	-37.755	45.97	31.115	31.285	-5.146	31.200	36.346
-5	10.01	10	0.600	3.521	-40.35	7.26	7.28	-40.67	-29.131	7.270	-40.510	47.78	31.075	31.245	-5.241	31.160	36.401
-5	10.01	11	0.600	3.521	-42.98	-6.34	-6.37	-43.42	-30.131	-6.355	-43.200	36.845	11.965	12.17	-11.708	12.068	23.776
-5	10.01	12	0.600	3.521	-46.00	5.36	5.38	-46.50	-31.131	5.370	-46.250	51.62	31.05	31.31	-5.321	31.180	36.501
-5	10.01	13	0.600	3.521	-49.21	4.39	4.41	-49.96	-32.131	4.400	-49.585	53.985	31.2	31.585	-5.138	31.393	36.531
-5	10.01	14	0.600	3.521	-52.65	3.41	3.43	-53.55	-33.131	3.420	-53.100	56.52	31.45	31.91	-4.871	31.680	36.551
-5	10.01	15	0.600	3.521	-56.75	2.40	2.42	-58.21	-34.131	2.410	-57.480	59.89	31.985	32.725	-4.186	32.355	36.541
-5	10.01	16	0.600	3.521	-60.45	1.41	1.43	-62.51	-35.131	1.420	-61.480	62.9	32.35	33.39	-3.681	32.870	36.551
-5	10.01	17	0.600	3.521	-63.75	0.44	0.46	-66.05	-36.131	0.450	-64.900	65.35	32.545	33.705	-3.456	33.125	36.581
-5	10.01	18	0.600	3.521	-66.44	-0.57	-0.55	-68.01	-37.131	-0.560	-67.225	66.665	32.375	33.17	-3.798	32.773	36.571

														IIP3	-3.998
														OIP3	32.876

Test measurement at lowest detectable 3rd order level. Resolution Bandwidth reduced to absolute minimum 30 Hz. Result is IIP3 of -2.93 dBm
-5	10.01	19	0.6	3.5206849139	-70.43	-1.57	-1.49	-71.81	-38.131	-1.53	-71.12	69.59	32.9	33.63	-3.336	33.265	36.601

## ACTIVE_BALUN_SN002_S21_wDiodes
Frequency [Hz]	Frequency [MHz]	ZMSCJ-2-1 AVG IL [dB]	Measured S21 [dB]	Corrected S21 [dB]	Normalized S21 [dB]
500000	0.50	0.600	-24.9187868719	-24.3187868719	-61.999
750000	0.75	0.600	6.4054856993	7.0054856993	-30.674	37.3876287202
1000000	1.00	0.600	17.7651811721	18.3651811721	-19.315	37.3876287202
1250000	1.25	0.600	23.9229724339	24.5229724339	-13.157
1500000	1.50	0.600	28.5869910709	29.1869910709	-8.493
1750000	1.75	0.600	29.2537181144	29.8537181144	-7.826
2000000	2.00	0.600	29.8920095674	30.4920095674	-7.188
2250000	2.25	0.600	30.2711956256	30.8711956256	-6.809
2500000	2.50	0.600	30.4240988275	31.0240988275	-6.656
2750000	2.75	0.600	31.2587210499	31.8587210499	-5.821
3000000	3.00	0.600	32.4363496572	33.0363496572	-4.644
3250000	3.25	0.600	32.9247817837	33.5247817837	-4.155
3500000	3.50	0.600	33.1074616367	33.7074616367	-3.972
3750000	3.75	0.600	33.3346431751	33.9346431751	-3.745
4000000	4.00	0.600	34.0750194352	34.6750194352	-3.005
4250000	4.25	0.600	34.0085509796	34.6085509796	-3.071
4500000	4.50	0.600	34.3730752169	34.9730752169	-2.707
4750000	4.75	0.600	34.8525974415	35.4525974415	-2.227
5000000	5.00	0.600	34.8989328917	35.4989328917	-2.181
5250000	5.25	0.600	34.8628237033	35.4628237033	-2.217
5500000	5.50	0.600	34.8109964379	35.4109964379	-2.269
5750000	5.75	0.600	35.3938184774	35.9938184774	-1.686
6000000	6.00	0.600	35.7239224773	36.3239224773	-1.356
6250000	6.25	0.600	35.5036354531	36.1036354531	-1.576
6500000	6.50	0.600	35.7343487376	36.3343487376	-1.346
6750000	6.75	0.600	35.8995698806	36.4995698806	-1.180
7000000	7.00	0.600	35.6128801649	36.2128801649	-1.467
7250000	7.25	0.600	35.4964645867	36.0964645867	-1.583
7500000	7.50	0.600	36.147870033	36.747870033	-0.932
7750000	7.75	0.600	35.8027426578	36.4027426578	-1.277
8000000	8.00	0.600	35.4129708666	36.0129708666	-1.667
8250000	8.25	0.600	36.0172476652	36.6172476652	-1.063
8500000	8.50	0.600	36.2935108408	36.8935108408	-0.786
8750000	8.75	0.600	36.1008453649	36.7008453649	-0.979
9000000	9.00	0.600	35.9818118049	36.5818118049	-1.098
9250000	9.25	0.600	36.1121076362	36.7121076362	-0.968
9500000	9.50	0.600	35.6942813658	36.2942813658	-1.386
9750000	9.75	0.600	35.9604957809	36.5604957809	-1.119
10000000	10.00	0.600	36.0445837338	36.6445837338	-1.035
10250000	10.25	0.600	35.8924932378	36.4924932378	-1.187
10500000	10.50	0.600	35.9003319056	36.5003319056	-1.180
10750000	10.75	0.600	36.1371407908	36.7371407908	-0.943
11000000	11.00	0.600	36.3652616125	36.9652616125	-0.715
11250000	11.25	0.600	36.023603808	36.623603808	-1.056
11500000	11.50	0.600	36.2443267619	36.8443267619	-0.836
11750000	11.75	0.600	35.9585217954	36.5585217954	-1.121
12000000	12.00	0.600	36.3644280935	36.9644280935	-0.715
12250000	12.25	0.600	36.1935180363	36.7935180363	-0.886
12500000	12.50	0.600	35.8858380673	36.4858380673	-1.194
12750000	12.75	0.600	36.1694125527	36.7694125527	-0.910
13000000	13.00	0.600	36.7549812316	37.3549812316	-0.325
13250000	13.25	0.600	36.5221937205	37.1221937205	-0.558
13500000	13.50	0.600	36.2534681636	36.8534681636	-0.826
13750000	13.75	0.600	36.2697855792	36.8697855792	-0.810
14000000	14.00	0.600	36.1501433964	36.7501433964	-0.930
14250000	14.25	0.600	36.6011396486	37.2011396486	-0.479
14500000	14.50	0.600	36.2387276215	36.8387276215	-0.841
14750000	14.75	0.600	36.2545264086	36.8545264086	-0.825
15000000	15.00	0.600	36.2238830654	36.8238830654	-0.856
15250000	15.25	0.600	36.5416227653	37.1416227653	-0.538
15500000	15.50	0.600	36.2776602455	36.8776602455	-0.802
15750000	15.75	0.600	36.269388067	36.869388067	-0.810
16000000	16.00	0.600	36.2391573513	36.8391573513	-0.841
16250000	16.25	0.600	36.2463779342	36.8463779342	-0.833
16500000	16.50	0.600	36.2889199086	36.8889199086	-0.791
16750000	16.75	0.600	36.3981704041	36.9981704041	-0.682
17000000	17.00	0.600	36.7876287202	37.3876287202	-0.292
17250000	17.25	0.600	36.5502514951	37.1502514951	-0.530
17500000	17.50	0.600	36.3213686187	36.9213686187	-0.758
17750000	17.75	0.600	36.3139413209	36.9139413209	-0.766
18000000	18.00	0.600	36.2527626502	36.8527626502	-0.827
18250000	18.25	0.600	35.8744664462	36.4744664462	-1.205
18500000	18.50	0.600	36.6713522377	37.2713522377	-0.409
18750000	18.75	0.600	36.2908256523	36.8908256523	-0.789
19000000	19.00	0.600	36.2157472173	36.8157472173	-0.864
19250000	19.25	0.600	36.5156566967	37.1156566967	-0.564
19500000	19.50	0.600	36.2122581629	36.8122581629	-0.868
19750000	19.75	0.600	36.267813415	36.867813415	-0.812
20000000	20.00	0.600	36.6266559628	37.2266559628	-0.453
20250000	20.25	0.600	36.1863573066	36.7863573066	-0.894
20500000	20.50	0.600	35.9189832278	36.5189832278	-1.161
20750000	20.75	0.600	36.4421018193	37.0421018193	-0.638
21000000	21.00	0.600	36.474178413	37.074178413	-0.606
21250000	21.25	0.600	36.7750379365	37.3750379365	-0.305
21500000	21.50	0.600	36.6092597567	37.2092597567	-0.471
21750000	21.75	0.600	36.3569823683	36.9569823683	-0.723
22000000	22.00	0.600	36.4089819458	37.0089819458	-0.671
22250000	22.25	0.600	36.1205980176	36.7205980176	-0.959
22500000	22.50	0.600	36.2115453016	36.8115453016	-0.868
22750000	22.75	0.600	36.311741225	36.911741225	-0.768
23000000	23.00	0.600	36.3446584924	36.9446584924	-0.735
23250000	23.25	0.600	36.7136075619	37.3136075619	-0.366
23500000	23.50	0.600	36.2352434905	36.8352434905	-0.845
23750000	23.75	0.600	36.6695661471	37.2695661471	-0.410
24000000	24.00	0.600	36.7272674902	37.3272674902	-0.353
24250000	24.25	0.600	35.9622363892	36.5622363892	-1.118
24500000	24.50	0.600	36.4806572928	37.0806572928	-0.599
24750000	24.75	0.600	36.5623640719	37.1623640719	-0.517
25000000	25.00	0.600	35.9694990714	36.5694990714	-1.110
25250000	25.25	0.600	36.5196268595	37.1196268595	-0.560
25500000	25.50	0.600	36.7109985384	37.3109985384	-0.369
25750000	25.75	0.600	36.162272229	36.762272229	-0.918
26000000	26.00	0.600	35.9443685418	36.5443685418	-1.135
26250000	26.25	0.600	36.5869952491	37.1869952491	-0.493
26500000	26.50	0.600	35.9534046529	36.5534046529	-1.126
26750000	26.75	0.600	36.2843364224	36.8843364224	-0.796
27000000	27.00	0.600	36.0775909374	36.6775909374	-1.002
27250000	27.25	0.600	35.757348995	36.357348995	-1.323
27500000	27.50	0.600	36.0316696258	36.6316696258	-1.048
27750000	27.75	0.600	36.3029463064	36.9029463064	-0.777
28000000	28.00	0.600	36.2247776011	36.8247776011	-0.855
28250000	28.25	0.600	36.0085608915	36.6085608915	-1.071
28500000	28.50	0.600	36.524414579	37.124414579	-0.555
28750000	28.75	0.600	36.1854317856	36.7854317856	-0.894
29000000	29.00	0.600	36.2209945315	36.8209945315	-0.859
29250000	29.25	0.600	36.290164557	36.890164557	-0.790
29500000	29.50	0.600	36.2066083909	36.8066083909	-0.873
29750000	29.75	0.600	35.9477657986	36.5477657986	-1.132
30000000	30.00	0.600	36.163743278	36.763743278	-0.916
30250000	30.25	0.600	36.2310404618	36.8310404618	-0.849
30500000	30.50	0.600	36.5141716146	37.1141716146	-0.566
30750000	30.75	0.600	36.3578651439	36.9578651439	-0.722
31000000	31.00	0.600	36.2943246804	36.8943246804	-0.786
31250000	31.25	0.600	36.3125961726	36.9125961726	-0.767
31500000	31.50	0.600	36.2306974899	36.8306974899	-0.849
31750000	31.75	0.600	35.9758394313	36.5758394313	-1.104
32000000	32.00	0.600	35.740354459	36.340354459	-1.340
32250000	32.25	0.600	36.3314203225	36.9314203225	-0.748
32500000	32.50	0.600	36.1356981205	36.7356981205	-0.944
32750000	32.75	0.600	36.1440999849	36.7440999849	-0.936
33000000	33.00	0.600	36.0875054356	36.6875054356	-0.992
33250000	33.25	0.600	35.7408827955	36.3408827955	-1.339
33500000	33.50	0.600	36.1131286111	36.7131286111	-0.967
33750000	33.75	0.600	35.9459783362	36.5459783362	-1.134
34000000	34.00	0.600	36.1877593704	36.7877593704	-0.892
34250000	34.25	0.600	36.1400351334	36.7400351334	-0.940
34500000	34.50	0.600	36.1228852307	36.7228852307	-0.957
34750000	34.75	0.600	36.0926235153	36.6926235153	-0.987
35000000	35.00	0.600	36.0123526038	36.6123526038	-1.068
35250000	35.25	0.600	36.3502573432	36.9502573432	-0.730
35500000	35.50	0.600	35.8416046696	36.4416046696	-1.238
35750000	35.75	0.600	35.5028730491	36.1028730491	-1.577
36000000	36.00	0.600	35.8379408741	36.4379408741	-1.242
36250000	36.25	0.600	36.1320740225	36.7320740225	-0.948
36500000	36.50	0.600	35.7195376927	36.3195376927	-1.360
36750000	36.75	0.600	36.1263907584	36.7263907584	-0.953
37000000	37.00	0.600	35.8456641286	36.4456641286	-1.234
37250000	37.25	0.600	35.9876938416	36.5876938416	-1.092
37500000	37.50	0.600	35.808490075	36.408490075	-1.271
37750000	37.75	0.600	36.3389864972	36.9389864972	-0.741
38000000	38.00	0.600	35.5903507517	36.1903507517	-1.490
38250000	38.25	0.600	35.5163319981	36.1163319981	-1.564
38500000	38.50	0.600	36.0106304989	36.6106304989	-1.069
38750000	38.75	0.600	35.9383429957	36.5383429957	-1.142
39000000	39.00	0.600	35.5111529923	36.1111529923	-1.569
39250000	39.25	0.600	35.7794554285	36.3794554285	-1.300
39500000	39.50	0.600	35.751021058	36.351021058	-1.329
39750000	39.75	0.600	35.533343947	36.133343947	-1.547
40000000	40.00	0.600	35.7080367047	36.3080367047	-1.372
40250000	40.25	0.600	35.4809350479	36.0809350479	-1.599
40500000	40.50	0.600	35.6346340023	36.2346340023	-1.445
40750000	40.75	0.600	35.7471083338	36.3471083338	-1.333
41000000	41.00	0.600	35.615447532	36.215447532	-1.464
41250000	41.25	0.600	35.3208530774	35.9208530774	-1.759
41500000	41.50	0.600	35.1774454191	35.7774454191	-1.902
41750000	41.75	0.600	35.5131410543	36.1131410543	-1.567
42000000	42.00	0.600	35.6128638491	36.2128638491	-1.467
42250000	42.25	0.600	35.3345586771	35.9345586771	-1.745
42500000	42.50	0.600	35.4244851894	36.0244851894	-1.655
42750000	42.75	0.600	35.5929978478	36.1929978478	-1.487
43000000	43.00	0.600	35.0972490159	35.6972490159	-1.983
43250000	43.25	0.600	35.6544508182	36.2544508182	-1.425
43500000	43.50	0.600	35.485477646	36.085477646	-1.594
43750000	43.75	0.600	34.8018143037	35.4018143037	-2.278
44000000	44.00	0.600	34.9758208375	35.5758208375	-2.104
44250000	44.25	0.600	34.9148470809	35.5148470809	-2.165
44500000	44.50	0.600	34.8705776735	35.4705776735	-2.209
44750000	44.75	0.600	34.9804580847	35.5804580847	-2.099
45000000	45.00	0.600	34.8835306602	35.4835306602	-2.196
45250000	45.25	0.600	34.6553017139	35.2553017139	-2.425
45500000	45.50	0.600	34.9634905754	35.5634905754	-2.116
45750000	45.75	0.600	34.8517963933	35.4517963933	-2.228
46000000	46.00	0.600	34.7045936555	35.3045936555	-2.375
46250000	46.25	0.600	34.6341994363	35.2341994363	-2.446
46500000	46.50	0.600	34.6580679508	35.2580679508	-2.422
46750000	46.75	0.600	34.1535118792	34.7535118792	-2.926
47000000	47.00	0.600	34.3633371035	34.9633371035	-2.717
47250000	47.25	0.600	33.8534048681	34.4534048681	-3.226
47500000	47.50	0.600	33.992978198	34.592978198	-3.087
47750000	47.75	0.600	34.532476174	35.132476174	-2.547
48000000	48.00	0.600	33.6634169538	34.2634169538	-3.416
48250000	48.25	0.600	33.7723307224	34.3723307224	-3.308
48500000	48.50	0.600	33.5030208884	34.1030208884	-3.577
48750000	48.75	0.600	33.5935542176	34.1935542176	-3.486
49000000	49.00	0.600	33.2592890756	33.8592890756	-3.821
49250000	49.25	0.600	33.6043181221	34.2043181221	-3.476
49500000	49.50	0.600	33.0126747895	33.6126747895	-4.067
49750000	49.75	0.600	33.1532480005	33.7532480005	-3.927
50000000	50.00	0.600	33.1519376031	33.7519376031	-3.928
50250000	50.25	0.600	33.3929306297	33.9929306297	-3.687
50500000	50.50	0.600	33.0108083116	33.6108083116	-4.069
50750000	50.75	0.600	32.4625168237	33.0625168237	-4.617
51000000	51.00	0.600	32.749891472	33.349891472	-4.330
51250000	51.25	0.600	32.5151001857	33.1151001857	-4.565
51500000	51.50	0.600	32.546615956	33.146615956	-4.533
51750000	51.75	0.600	32.4824973756	33.0824973756	-4.597
52000000	52.00	0.600	31.9787433513	32.5787433513	-5.101
52250000	52.25	0.600	32.0826668447	32.6826668447	-4.997
52500000	52.50	0.600	31.9590098879	32.5590098879	-5.121
52750000	52.75	0.600	32.064431811	32.664431811	-5.015
53000000	53.00	0.600	31.3121068037	31.9121068037	-5.768
53250000	53.25	0.600	31.59061036	32.19061036	-5.489
53500000	53.50	0.600	31.6297127205	32.2297127205	-5.450
53750000	53.75	0.600	31.7809357952	32.3809357952	-5.299
54000000	54.00	0.600	31.0738979715	31.6738979715	-6.006
54250000	54.25	0.600	31.119300923	31.719300923	-5.961
54500000	54.50	0.600	30.9552574137	31.5552574137	-6.125
54750000	54.75	0.600	31.0580831922	31.6580831922	-6.022
55000000	55.00	0.600	30.2154187424	30.8154187424	-6.864
55250000	55.25	0.600	30.3345692669	30.9345692669	-6.745
55500000	55.50	0.600	30.6940617164	31.2940617164	-6.386
55750000	55.75	0.600	30.0295556709	30.6295556709	-7.050
56000000	56.00	0.600	30.2923782733	30.8923782733	-6.787
56250000	56.25	0.600	30.211313958	30.811313958	-6.869
56500000	56.50	0.600	29.7919636331	30.3919636331	-7.288
56750000	56.75	0.600	29.9023942781	30.5023942781	-7.177
57000000	57.00	0.600	29.8161107378	30.4161107378	-7.264
57250000	57.25	0.600	29.1136614708	29.7136614708	-7.966
57500000	57.50	0.600	29.3723662221	29.9723662221	-7.707
57750000	57.75	0.600	29.5171042177	30.1171042177	-7.563
58000000	58.00	0.600	28.5193828079	29.1193828079	-8.560
58250000	58.25	0.600	28.3832138598	28.9832138598	-8.697
58500000	58.50	0.600	28.242907216	28.842907216	-8.837
58750000	58.75	0.600	28.3328377641	28.9328377641	-8.747
59000000	59.00	0.600	28.2613237057	28.8613237057	-8.819
59250000	59.25	0.600	27.9841819206	28.5841819206	-9.096
59500000	59.50	0.600	27.8629426639	28.4629426639	-9.217
59750000	59.75	0.600	27.6867379462	28.2867379462	-9.393
60000000	60.00	0.600	27.7835290241	28.3835290241	-9.296
60250000	60.25	0.600	27.5902706859	28.1902706859	-9.490
60500000	60.50	0.600	27.2011861954	27.8011861954	-9.879
60750000	60.75	0.600	27.2174767852	27.8174767852	-9.862
61000000	61.00	0.600	27.0846646237	27.6846646237	-9.995
61250000	61.25	0.600	27.0416910423	27.6416910423	-10.038
61500000	61.50	0.600	26.1148585687	26.7148585687	-10.965
61750000	61.75	0.600	26.712860114	27.312860114	-10.367
62000000	62.00	0.600	25.8847065807	26.4847065807	-11.195
62250000	62.25	0.600	26.354106722	26.954106722	-10.726
62500000	62.50	0.600	25.9926191299	26.5926191299	-11.087
62750000	62.75	0.600	26.0805305076	26.6805305076	-10.999
63000000	63.00	0.600	25.0934969219	25.6934969219	-11.986
63250000	63.25	0.600	25.4767588632	26.0767588632	-11.603
63500000	63.50	0.600	25.3402364977	25.9402364977	-11.740
63750000	63.75	0.600	25.3544131359	25.9544131359	-11.725
64000000	64.00	0.600	25.2462264771	25.8462264771	-11.834
64250000	64.25	0.600	24.8013093489	25.4013093489	-12.279
64500000	64.50	0.600	24.866334326	25.466334326	-12.214
64750000	64.75	0.600	24.6040802464	25.2040802464	-12.476
65000000	65.00	0.600	24.3348519837	24.9348519837	-12.745
65250000	65.25	0.600	24.5215785071	25.1215785071	-12.558
65500000	65.50	0.600	24.0132958467	24.6132958467	-13.067
65750000	65.75	0.600	24.1674889753	24.7674889753	-12.912
66000000	66.00	0.600	23.5243197091	24.1243197091	-13.556
66250000	66.25	0.600	23.8346386086	24.4346386086	-13.245
66500000	66.50	0.600	23.4223459403	24.0223459403	-13.658
66750000	66.75	0.600	23.5978739246	24.1978739246	-13.482
67000000	67.00	0.600	23.4657186885	24.0657186885	-13.614
67250000	67.25	0.600	23.0855089077	23.6855089077	-13.994
67500000	67.50	0.600	22.7606230074	23.3606230074	-14.319
67750000	67.75	0.600	22.5275803355	23.1275803355	-14.552
68000000	68.00	0.600	22.9191430438	23.5191430438	-14.161
68250000	68.25	0.600	22.2785094416	22.8785094416	-14.801
68500000	68.50	0.600	21.8713550805	22.4713550805	-15.209
68750000	68.75	0.600	21.60958212	22.20958212	-15.470
69000000	69.00	0.600	22.2161620997	22.8161620997	-14.864
69250000	69.25	0.600	21.6246359675	22.2246359675	-15.455
69500000	69.50	0.600	21.1807831414	21.7807831414	-15.899
69750000	69.75	0.600	21.5021532471	22.1021532471	-15.578
70000000	70.00	0.600	20.7719340189	21.3719340189	-16.308
70250000	70.25	0.600	21.4037348803	22.0037348803	-15.676
70500000	70.50	0.600	21.2911471315	21.8911471315	-15.789
70750000	70.75	0.600	21.4056791507	22.0056791507	-15.674
71000000	71.00	0.600	20.7553829577	21.3553829577	-16.324
71250000	71.25	0.600	20.9626163152	21.5626163152	-16.117
71500000	71.50	0.600	20.0108865843	20.6108865843	-17.069
71750000	71.75	0.600	19.6000871025	20.2000871025	-17.480
72000000	72.00	0.600	19.4601730611	20.0601730611	-17.620
72250000	72.25	0.600	19.4856641921	20.0856641921	-17.594
72500000	72.50	0.600	19.4917080814	20.0917080814	-17.588
72750000	72.75	0.600	19.128969258	19.728969258	-17.951
73000000	73.00	0.600	19.2298936643	19.8298936643	-17.850
73250000	73.25	0.600	19.4414276368	20.0414276368	-17.638
73500000	73.50	0.600	18.9598173492	19.5598173492	-18.120
73750000	73.75	0.600	19.3001622739	19.9001622739	-17.780
74000000	74.00	0.600	19.0298412508	19.6298412508	-18.050
74250000	74.25	0.600	18.5579890571	19.1579890571	-18.522
74500000	74.50	0.600	18.1712774611	18.7712774611	-18.909
74750000	74.75	0.600	18.2625445307	18.8625445307	-18.817
75000000	75.00	0.600	17.8852260257	18.4852260257	-19.195
75250000	75.25	0.600	17.6429380718	18.2429380718	-19.437
75500000	75.50	0.600	17.4687294823	18.0687294823	-19.611
75750000	75.75	0.600	17.831093026	18.431093026	-19.249
76000000	76.00	0.600	17.426293954	18.026293954	-19.654
76250000	76.25	0.600	17.2514378725	17.8514378725	-19.828
76500000	76.50	0.600	17.6961439769	18.2961439769	-19.384
76750000	76.75	0.600	17.4802486678	18.0802486678	-19.600
77000000	77.00	0.600	16.854418448	17.454418448	-20.225
77250000	77.25	0.600	16.8943411201	17.4943411201	-20.186
77500000	77.50	0.600	16.5060021122	17.1060021122	-20.574
77750000	77.75	0.600	16.1308167887	16.7308167887	-20.949
78000000	78.00	0.600	16.5316427237	17.1316427237	-20.548
78250000	78.25	0.600	16.4939992568	17.0939992568	-20.586
78500000	78.50	0.600	15.9765417124	16.5765417124	-21.103
78750000	78.75	0.600	15.6725503998	16.2725503998	-21.407
79000000	79.00	0.600	16.3117556382	16.9117556382	-20.768
79250000	79.25	0.600	15.7665516249	16.3665516249	-21.313
79500000	79.50	0.600	15.245709477	15.845709477	-21.834
79750000	79.75	0.600	15.6492256449	16.2492256449	-21.431
80000000	80.00	0.600	15.6733477736	16.2733477736	-21.407
80250000	80.25	0.600	15.3573125222	15.9573125222	-21.723
80500000	80.50	0.600	15.3089068733	15.9089068733	-21.771
80750000	80.75	0.600	15.3859432996	15.9859432996	-21.694
81000000	81.00	0.600	15.3472262247	15.9472262247	-21.733
81250000	81.25	0.600	14.1035979787	14.7035979787	-22.976
81500000	81.50	0.600	14.4559929581	15.0559929581	-22.624
81750000	81.75	0.600	14.5547876232	15.1547876232	-22.525
82000000	82.00	0.600	13.8372629455	14.4372629455	-23.243
82250000	82.25	0.600	14.1547309582	14.7547309582	-22.925
82500000	82.50	0.600	13.8647785033	14.4647785033	-23.215
82750000	82.75	0.600	13.8491118765	14.4491118765	-23.231
83000000	83.00	0.600	14.1585926227	14.7585926227	-22.921
83250000	83.25	0.600	13.7125849705	14.3125849705	-23.367
83500000	83.50	0.600	13.5072675351	14.1072675351	-23.573
83750000	83.75	0.600	13.9446844321	14.5446844321	-23.135
84000000	84.00	0.600	13.2398936981	13.8398936981	-23.840
84250000	84.25	0.600	12.6826931782	13.2826931782	-24.397
84500000	84.50	0.600	12.6799713034	13.2799713034	-24.400
84750000	84.75	0.600	12.5566149673	13.1566149673	-24.523
85000000	85.00	0.600	11.8879669733	12.4879669733	-25.192
85250000	85.25	0.600	12.472586258	13.072586258	-24.607
85500000	85.50	0.600	12.0580154732	12.6580154732	-25.022
85750000	85.75	0.600	12.4138289719	13.0138289719	-24.666
86000000	86.00	0.600	11.8175648157	12.4175648157	-25.262
86250000	86.25	0.600	12.0708703231	12.6708703231	-25.009
86500000	86.50	0.600	11.7705507137	12.3705507137	-25.309
86750000	86.75	0.600	11.8797198679	12.4797198679	-25.200
87000000	87.00	0.600	11.7390029412	12.3390029412	-25.341
87250000	87.25	0.600	11.3545387032	11.9545387032	-25.725
87500000	87.50	0.600	11.4979306114	12.0979306114	-25.582
87750000	87.75	0.600	11.1400064377	11.7400064377	-25.940
88000000	88.00	0.600	10.9362594725	11.5362594725	-26.144
88250000	88.25	0.600	10.8276604022	11.4276604022	-26.252
88500000	88.50	0.600	10.8554772997	11.4554772997	-26.224
88750000	88.75	0.600	10.2477265724	10.8477265724	-26.832
89000000	89.00	0.600	10.169848127	10.769848127	-26.910
89250000	89.25	0.600	10.4767448519	11.0767448519	-26.603
89500000	89.50	0.600	10.4523561368	11.0523561368	-26.628
89750000	89.75	0.600	10.3746077484	10.9746077484	-26.705
90000000	90.00	0.600	10.2124867252	10.8124867252	-26.867
90250000	90.25	0.600	9.7422299646	10.3422299646	-27.338
90500000	90.50	0.600	9.6433271147	10.2433271147	-27.437
90750000	90.75	0.600	9.4702951399	10.0702951399	-27.610
91000000	91.00	0.600	9.5623153963	10.1623153963	-27.518
91250000	91.25	0.600	8.9643764205	9.5643764205	-28.115
91500000	91.50	0.600	9.4593293055	10.0593293055	-27.621
91750000	91.75	0.600	9.1238312068	9.7238312068	-27.956
92000000	92.00	0.600	9.2718569473	9.8718569473	-27.808
92250000	92.25	0.600	8.811413149	9.411413149	-28.268
92500000	92.50	0.600	8.6935407728	9.2935407728	-28.386
92750000	92.75	0.600	8.8748815169	9.4748815169	-28.205
93000000	93.00	0.600	8.4998894748	9.0998894748	-28.580
93250000	93.25	0.600	8.5347860028	9.1347860028	-28.545
93500000	93.50	0.600	8.1830061073	8.7830061073	-28.897
93750000	93.75	0.600	8.2062496337	8.8062496337	-28.874
94000000	94.00	0.600	7.9638396041	8.5638396041	-29.116
94250000	94.25	0.600	7.3262472733	7.9262472733	-29.754
94500000	94.50	0.600	7.9370881303	8.5370881303	-29.143
94750000	94.75	0.600	7.667436517	8.267436517	-29.412
95000000	95.00	0.600	7.2560371091	7.8560371091	-29.824
95250000	95.25	0.600	7.0427167058	7.6427167058	-30.037
95500000	95.50	0.600	7.5822237182	8.1822237182	-29.498
95750000	95.75	0.600	6.7501301739	7.3501301739	-30.330
96000000	96.00	0.600	7.1350590644	7.7350590644	-29.945
96250000	96.25	0.600	6.8673959829	7.4673959829	-30.212
96500000	96.50	0.600	6.9571767038	7.5571767038	-30.123
96750000	96.75	0.600	7.1585474766	7.7585474766	-29.921
97000000	97.00	0.600	7.0541221288	7.6541221288	-30.026
97250000	97.25	0.600	6.4435695672	7.0435695672	-30.636
97500000	97.50	0.600	6.241860241	6.841860241	-30.838
97750000	97.75	0.600	6.2956136323	6.8956136323	-30.784
98000000	98.00	0.600	5.9101244983	6.5101244983	-31.170
98250000	98.25	0.600	6.159351103	6.759351103	-30.921
98500000	98.50	0.600	6.1022315068	6.7022315068	-30.978
98750000	98.75	0.600	5.9594851204	6.5594851204	-31.120
99000000	99.00	0.600	5.6913207405	6.2913207405	-31.389
99250000	99.25	0.600	5.4038854399	6.0038854399	-31.676
99500000	99.50	0.600	5.481780251	6.081780251	-31.598
99750000	99.75	0.600	5.358226622	5.958226622	-31.722
100000000	100.00	0.600	5.1829198587	5.7829198587	-31.897
100250000	100.25	0.600	4.9433761857	5.5433761857	-32.136
100500000	100.50	0.600	4.8835956763	5.4835956763	-32.196
100750000	100.75	0.600	4.9058280184	5.5058280184	-32.174
101000000	101.00	0.600	4.1962078593	4.7962078593	-32.884
101250000	101.25	0.600	5.0261375791	5.6261375791	-32.054
101500000	101.50	0.600	4.7472801195	5.3472801195	-32.333
101750000	101.75	0.600	4.1077307893	4.7077307893	-32.972
102000000	102.00	0.600	4.4085988526	5.0085988526	-32.671
102250000	102.25	0.600	4.4371245432	5.0371245432	-32.643
102500000	102.50	0.600	3.8893233965	4.4893233965	-33.191
102750000	102.75	0.600	4.1591917312	4.7591917312	-32.921
103000000	103.00	0.600	3.8242320309	4.4242320309	-33.256
103250000	103.25	0.600	3.8411764188	4.4411764188	-33.239
103500000	103.50	0.600	3.7106116515	4.3106116515	-33.369
103750000	103.75	0.600	3.5589596755	4.1589596755	-33.521
104000000	104.00	0.600	3.5828005491	4.1828005491	-33.497
104250000	104.25	0.600	3.2650265161	3.8650265161	-33.815
104500000	104.50	0.600	3.1290051576	3.7290051576	-33.951
104750000	104.75	0.600	3.3263480126	3.9263480126	-33.754
105000000	105.00	0.600	3.2829055299	3.8829055299	-33.797
105250000	105.25	0.600	3.2767934558	3.8767934558	-33.803
105500000	105.50	0.600	3.1940385417	3.7940385417	-33.886
105750000	105.75	0.600	3.0714685807	3.6714685807	-34.008
106000000	106.00	0.600	2.7193338877	3.3193338877	-34.361
106250000	106.25	0.600	2.6336435555	3.2336435555	-34.446
106500000	106.50	0.600	2.9950536673	3.5950536673	-34.085
106750000	106.75	0.600	2.3436768392	2.9436768392	-34.736
107000000	107.00	0.600	2.3578423309	2.9578423309	-34.722
107250000	107.25	0.600	2.2373691862	2.8373691862	-34.842
107500000	107.50	0.600	2.3620816293	2.9620816293	-34.718
107750000	107.75	0.600	1.9720297419	2.5720297419	-35.108
108000000	108.00	0.600	2.0971541584	2.6971541584	-34.983
108250000	108.25	0.600	1.7114097356	2.3114097356	-35.368
108500000	108.50	0.600	1.676423174	2.276423174	-35.403
108750000	108.75	0.600	1.669093232	2.269093232	-35.411
109000000	109.00	0.600	1.1403109818	1.7403109818	-35.940
109250000	109.25	0.600	1.4520799298	2.0520799298	-35.628
109500000	109.50	0.600	1.4167930513	2.0167930513	-35.663
109750000	109.75	0.600	1.1325552585	1.7325552585	-35.947
110000000	110.00	0.600	1.244510694	1.844510694	-35.835
110250000	110.25	0.600	1.1318156141	1.7318156141	-35.948
110500000	110.50	0.600	0.9202899808	1.5202899808	-36.160
110750000	110.75	0.600	0.8707341578	1.4707341578	-36.209
111000000	111.00	0.600	0.4892847468	1.0892847468	-36.591
111250000	111.25	0.600	0.5306658388	1.1306658388	-36.549
111500000	111.50	0.600	0.3470580028	0.9470580028	-36.733
111750000	111.75	0.600	0.3126978499	0.9126978499	-36.767
112000000	112.00	0.600	-0.0907023848	0.5092976152	-37.171
112250000	112.25	0.600	0.2866530445	0.8866530445	-36.793
112500000	112.50	0.600	0.1260176303	0.7260176303	-36.954
112750000	112.75	0.600	-0.0587672195	0.5412327805	-37.139
113000000	113.00	0.600	-0.4002459767	0.1997540233	-37.480
113250000	113.25	0.600	-0.6051760935	-0.0051760935	-37.685
113500000	113.50	0.600	-0.5476998913	0.0523001087	-37.628
113750000	113.75	0.600	-0.3843311661	0.2156688339	-37.464
114000000	114.00	0.600	-0.2675078734	0.3324921266	-37.347
114250000	114.25	0.600	-0.4162843479	0.1837156521	-37.496
114500000	114.50	0.600	-1.1561596071	-0.5561596071	-38.236
114750000	114.75	0.600	-1.2991974957	-0.6991974957	-38.379
115000000	115.00	0.600	-1.0246791585	-0.4246791585	-38.105
115250000	115.25	0.600	-1.1598494772	-0.5598494772	-38.240
115500000	115.50	0.600	-1.1885665868	-0.5885665868	-38.268
115750000	115.75	0.600	-0.9264098399	-0.3264098399	-38.006
116000000	116.00	0.600	-1.2664358181	-0.6664358181	-38.346
116250000	116.25	0.600	-1.9198698883	-1.3198698883	-39.000
116500000	116.50	0.600	-1.6542011124	-1.0542011124	-38.734
116750000	116.75	0.600	-1.6317876871	-1.0317876871	-38.712
117000000	117.00	0.600	-1.8131690548	-1.2131690548	-38.893
117250000	117.25	0.600	-2.2003336487	-1.6003336487	-39.280
117500000	117.50	0.600	-1.5796850981	-0.9796850981	-38.660
117750000	117.75	0.600	-2.239612341	-1.639612341	-39.319
118000000	118.00	0.600	-2.342753557	-1.742753557	-39.423
118250000	118.25	0.600	-2.2524580671	-1.6524580671	-39.332
118500000	118.50	0.600	-2.4007059057	-1.8007059057	-39.481
118750000	118.75	0.600	-2.6022966465	-2.0022966465	-39.682
119000000	119.00	0.600	-2.667538646	-2.067538646	-39.747
119250000	119.25	0.600	-2.7655591521	-2.1655591521	-39.845
119500000	119.50	0.600	-2.7057037173	-2.1057037173	-39.786
119750000	119.75	0.600	-2.8777373183	-2.2777373183	-39.958
120000000	120.00	0.600	-3.6604012013	-3.0604012013	-40.740
120250000	120.25	0.600	-3.0267163293	-2.4267163293	-40.107
120500000	120.50	0.600	-2.7468465396	-2.1468465396	-39.827
120750000	120.75	0.600	-3.0605354015	-2.4605354015	-40.140
121000000	121.00	0.600	-3.4948446939	-2.8948446939	-40.575
121250000	121.25	0.600	-3.5699560179	-2.9699560179	-40.650
121500000	121.50	0.600	-3.5114411252	-2.9114411252	-40.591
121750000	121.75	0.600	-3.3219268559	-2.7219268559	-40.402
122000000	122.00	0.600	-3.9342199454	-3.3342199454	-41.014
122250000	122.25	0.600	-4.2187101377	-3.6187101377	-41.299
122500000	122.50	0.600	-3.9280291492	-3.3280291492	-41.008
122750000	122.75	0.600	-3.5805923508	-2.9805923508	-40.660
123000000	123.00	0.600	-4.3745059024	-3.7745059024	-41.454
123250000	123.25	0.600	-4.4961781122	-3.8961781122	-41.576
123500000	123.50	0.600	-4.4733584446	-3.8733584446	-41.553
123750000	123.75	0.600	-4.34847869	-3.74847869	-41.428
124000000	124.00	0.600	-4.1972752234	-3.5972752234	-41.277
124250000	124.25	0.600	-4.9811279151	-4.3811279151	-42.061
124500000	124.50	0.600	-5.1920030988	-4.5920030988	-42.272
124750000	124.75	0.600	-5.0841831659	-4.4841831659	-42.164
125000000	125.00	0.600	-4.579784938	-3.979784938	-41.660
125250000	125.25	0.600	-5.4316340379	-4.8316340379	-42.511
125500000	125.50	0.600	-5.6765786819	-5.0765786819	-42.756
125750000	125.75	0.600	-5.5186534811	-4.9186534811	-42.599
126000000	126.00	0.600	-5.413630476	-4.813630476	-42.493
126250000	126.25	0.600	-5.8883738844	-5.2883738844	-42.968
126500000	126.50	0.600	-5.6228916252	-5.0228916252	-42.703
126750000	126.75	0.600	-6.2008222464	-5.6008222464	-43.281
127000000	127.00	0.600	-6.3420871171	-5.7420871171	-43.422
127250000	127.25	0.600	-6.6042612075	-6.0042612075	-43.684
127500000	127.50	0.600	-6.9064031218	-6.3064031218	-43.986
127750000	127.75	0.600	-6.2631072579	-5.6631072579	-43.343
128000000	128.00	0.600	-6.4307964809	-5.8307964809	-43.511
128250000	128.25	0.600	-5.8201966163	-5.2201966163	-42.900
128500000	128.50	0.600	-6.841692309	-6.241692309	-43.922
128750000	128.75	0.600	-6.6257801505	-6.0257801505	-43.706
129000000	129.00	0.600	-6.7032196438	-6.1032196438	-43.783
129250000	129.25	0.600	-7.3983811248	-6.7983811248	-44.478
129500000	129.50	0.600	-6.9575645509	-6.3575645509	-44.037
129750000	129.75	0.600	-7.6094694643	-7.0094694643	-44.689
130000000	130.00	0.600	-7.1980547958	-6.5980547958	-44.278
130250000	130.25	0.600	-7.6263232595	-7.0263232595	-44.706
130500000	130.50	0.600	-7.0679336109	-6.4679336109	-44.148
130750000	130.75	0.600	-7.8271046611	-7.2271046611	-44.907
131000000	131.00	0.600	-7.5712785945	-6.9712785945	-44.651
131250000	131.25	0.600	-7.4806593481	-6.8806593481	-44.561
131500000	131.50	0.600	-8.776688107	-8.176688107	-45.857
131750000	131.75	0.600	-8.2730538307	-7.6730538307	-45.353
132000000	132.00	0.600	-8.3889674395	-7.7889674395	-45.469
132250000	132.25	0.600	-8.8756449259	-8.2756449259	-45.956
132500000	132.50	0.600	-9.0329823557	-8.4329823557	-46.113
132750000	132.75	0.600	-8.4109787315	-7.8109787315	-45.491
133000000	133.00	0.600	-9.2728190399	-8.6728190399	-46.353
133250000	133.25	0.600	-8.6962018801	-8.0962018801	-45.776
133500000	133.50	0.600	-9.1112535077	-8.5112535077	-46.191
133750000	133.75	0.600	-9.3897107907	-8.7897107907	-46.470
134000000	134.00	0.600	-9.3325537362	-8.7325537362	-46.412
134250000	134.25	0.600	-9.0088987373	-8.4088987373	-46.089
134500000	134.50	0.600	-9.3442373929	-8.7442373929	-46.424
134750000	134.75	0.600	-9.6953167676	-9.0953167676	-46.775
135000000	135.00	0.600	-9.9567185163	-9.3567185163	-47.037
135250000	135.25	0.600	-10.3415707372	-9.7415707372	-47.421
135500000	135.50	0.600	-10.0298647961	-9.4298647961	-47.110
135750000	135.75	0.600	-9.8112157997	-9.2112157997	-46.891
136000000	136.00	0.600	-10.4529459904	-9.8529459904	-47.533
136250000	136.25	0.600	-10.1777103594	-9.5777103594	-47.258
136500000	136.50	0.600	-10.6125208242	-10.0125208242	-47.692
136750000	136.75	0.600	-10.3698957531	-9.7698957531	-47.450
137000000	137.00	0.600	-11.114752129	-10.514752129	-48.195
137250000	137.25	0.600	-10.857782094	-10.257782094	-47.938
137500000	137.50	0.600	-11.1390289519	-10.5390289519	-48.219
137750000	137.75	0.600	-11.0782451749	-10.4782451749	-48.158
138000000	138.00	0.600	-11.6632685433	-11.0632685433	-48.743
138250000	138.25	0.600	-11.6207498949	-11.0207498949	-48.701
138500000	138.50	0.600	-11.1422244857	-10.5422244857	-48.222
138750000	138.75	0.600	-11.7218803403	-11.1218803403	-48.802
139000000	139.00	0.600	-11.8019599648	-11.2019599648	-48.882
139250000	139.25	0.600	-12.410001473	-11.810001473	-49.490
139500000	139.50	0.600	-12.1289428269	-11.5289428269	-49.209
139750000	139.75	0.600	-12.1334473505	-11.5334473505	-49.213
140000000	140.00	0.600	-12.4663985799	-11.8663985799	-49.546
140250000	140.25	0.600	-12.1025477987	-11.5025477987	-49.182
140500000	140.50	0.600	-13.1623081878	-12.5623081878	-50.242
140750000	140.75	0.600	-12.5544864145	-11.9544864145	-49.634
141000000	141.00	0.600	-13.0287138889	-12.4287138889	-50.109
141250000	141.25	0.600	-13.0597089746	-12.4597089746	-50.140
141500000	141.50	0.600	-12.9293425004	-12.3293425004	-50.009
141750000	141.75	0.600	-13.154500455	-12.554500455	-50.234
142000000	142.00	0.600	-14.1739338897	-13.5739338897	-51.254
142250000	142.25	0.600	-13.3825543568	-12.7825543568	-50.462
142500000	142.50	0.600	-14.128367048	-13.528367048	-51.208
142750000	142.75	0.600	-13.7918976928	-13.1918976928	-50.872
143000000	143.00	0.600	-13.8293001292	-13.2293001292	-50.909
143250000	143.25	0.600	-14.3078742581	-13.7078742581	-51.388
143500000	143.50	0.600	-14.3032537109	-13.7032537109	-51.383
143750000	143.75	0.600	-14.4387994629	-13.8387994629	-51.519
144000000	144.00	0.600	-14.2218303083	-13.6218303083	-51.302
144250000	144.25	0.600	-15.0284216269	-14.4284216269	-52.108
144500000	144.50	0.600	-14.7464404172	-14.1464404172	-51.826
144750000	144.75	0.600	-15.0925441899	-14.4925441899	-52.172
145000000	145.00	0.600	-14.623357698	-14.023357698	-51.703
145250000	145.25	0.600	-15.4078256907	-14.8078256907	-52.488
145500000	145.50	0.600	-15.9576602446	-15.3576602446	-53.038
145750000	145.75	0.600	-16.0339912109	-15.4339912109	-53.114
146000000	146.00	0.600	-16.3888111844	-15.7888111844	-53.469
146250000	146.25	0.600	-16.1039522113	-15.5039522113	-53.184
146500000	146.50	0.600	-16.597209403	-15.997209403	-53.677
146750000	146.75	0.600	-16.6895289817	-16.0895289817	-53.769
147000000	147.00	0.600	-16.5517290736	-15.9517290736	-53.632
147250000	147.25	0.600	-17.0451199424	-16.4451199424	-54.125
147500000	147.50	0.600	-17.3923311542	-16.7923311542	-54.472
147750000	147.75	0.600	-17.2746110792	-16.6746110792	-54.354
148000000	148.00	0.600	-18.1133523886	-17.5133523886	-55.193
148250000	148.25	0.600	-18.2610551986	-17.6610551986	-55.341
148500000	148.50	0.600	-17.9326805081	-17.3326805081	-55.013
148750000	148.75	0.600	-18.227832557	-17.627832557	-55.308
149000000	149.00	0.600	-18.4767749444	-17.8767749444	-55.557
149250000	149.25	0.600	-18.72501043	-18.12501043	-55.805
149500000	149.50	0.600	-18.9573625222	-18.3573625222	-56.037
149750000	149.75	0.600	-18.6493909401	-18.0493909401	-55.729
150000000	150.00	0.600	-19.1479312704	-18.5479312704	-56.228
150250000	150.25	0.600	-19.6913448561	-19.0913448561	-56.771
150500000	150.50	0.600	-20.1361272513	-19.5361272513	-57.216
Active HF Dipole Balun Normalized S21
Bandpass Filter Response
Frequency [MHz]
Normalized S21 [dB]
Active HF Dipole Balun S21
Balun Gain
Frequency [MHz]
S21 [dB]

## ACTIVE_BALUN_SN002_S21_woDiodes
Frequency [Hz]	Frequency [MHz]	ZMSCJ-2-1 AVG IL [dB]	Measured S21 [dB]	Corrected S21 [dB]	Normalized S21 [dB]
500000	0.50	0.600	-24.8340544876	-24.2340544876	-61.911
750000	0.75	0.600	6.4460015414	7.0460015414	-30.631	37.8086827601
1000000	1.00	0.600	17.9239589226	18.5239589226	-19.153	37.6766214032
1250000	1.25	0.600	24.0810374573	24.6810374573	-12.996
1500000	1.50	0.600	28.7094045523	29.3094045523	-8.367
1750000	1.75	0.600	29.475489459	30.075489459	-7.601
2000000	2.00	0.600	30.1430939788	30.7430939788	-6.934
2250000	2.25	0.600	30.5277550644	31.1277550644	-6.549
2500000	2.50	0.600	30.6534473169	31.2534473169	-6.423
2750000	2.75	0.600	31.4805821449	32.0805821449	-5.596
3000000	3.00	0.600	32.7188863685	33.3188863685	-4.358
3250000	3.25	0.600	33.0043485522	33.6043485522	-4.072
3500000	3.50	0.600	33.394508232	33.994508232	-3.682
3750000	3.75	0.600	33.5995279751	34.1995279751	-3.477
4000000	4.00	0.600	34.3452836958	34.9452836958	-2.731
4250000	4.25	0.600	34.2026604813	34.8026604813	-2.874
4500000	4.50	0.600	34.5157682378	35.1157682378	-2.561
4750000	4.75	0.600	34.9671666074	35.5671666074	-2.109
5000000	5.00	0.600	35.2859427551	35.8859427551	-1.791
5250000	5.25	0.600	35.098043762	35.698043762	-1.979
5500000	5.50	0.600	34.9915118464	35.5915118464	-2.085
5750000	5.75	0.600	35.7206693479	36.3206693479	-1.356
6000000	6.00	0.600	35.8370436016	36.4370436016	-1.240
6250000	6.25	0.600	35.6762205905	36.2762205905	-1.400
6500000	6.50	0.600	35.9558266168	36.5558266168	-1.121
6750000	6.75	0.600	36.3837808663	36.9837808663	-0.693
7000000	7.00	0.600	36.0438969382	36.6438969382	-1.033
7250000	7.25	0.600	35.9282105504	36.5282105504	-1.148
7500000	7.50	0.600	36.5201702974	37.1201702974	-0.556
7750000	7.75	0.600	36.1089782393	36.7089782393	-0.968
8000000	8.00	0.600	35.6516667802	36.2516667802	-1.425
8250000	8.25	0.600	35.9884536084	36.5884536084	-1.088
8500000	8.50	0.600	36.3900466212	36.9900466212	-0.687
8750000	8.75	0.600	36.2378205899	36.8378205899	-0.839
9000000	9.00	0.600	36.2676243709	36.8676243709	-0.809
9250000	9.25	0.600	36.3635017209	36.9635017209	-0.713
9500000	9.50	0.600	36.2494342513	36.8494342513	-0.827
9750000	9.75	0.600	36.2489532756	36.8489532756	-0.828
10000000	10.00	0.600	36.338914097	36.938914097	-0.738
10250000	10.25	0.600	36.2394637082	36.8394637082	-0.837
10500000	10.50	0.600	36.3341208028	36.9341208028	-0.743
10750000	10.75	0.600	36.571649081	37.171649081	-0.505
11000000	11.00	0.600	36.652978004	37.252978004	-0.424
11250000	11.25	0.600	36.3006233998	36.9006233998	-0.776
11500000	11.50	0.600	36.4717050639	37.0717050639	-0.605
11750000	11.75	0.600	36.3304030868	36.9304030868	-0.746
12000000	12.00	0.600	36.5695946352	37.1695946352	-0.507
12250000	12.25	0.600	36.6163588175	37.2163588175	-0.460
12500000	12.50	0.600	36.3664329056	36.9664329056	-0.710
12750000	12.75	0.600	36.4368294316	37.0368294316	-0.640
13000000	13.00	0.600	36.6098389437	37.2098389437	-0.467
13250000	13.25	0.600	36.7596926615	37.3596926615	-0.317
13500000	13.50	0.600	36.8048428605	37.4048428605	-0.272
13750000	13.75	0.600	36.6126085262	37.2126085262	-0.464
14000000	14.00	0.600	36.4511319744	37.0511319744	-0.625
14250000	14.25	0.600	37.0115560534	37.6115560534	-0.065
14500000	14.50	0.600	36.54563688	37.14563688	-0.531
14750000	14.75	0.600	36.5050580544	37.1050580544	-0.572
15000000	15.00	0.600	36.5098447625	37.1098447625	-0.567
15250000	15.25	0.600	36.8124294887	37.4124294887	-0.264
15500000	15.50	0.600	36.7576237399	37.3576237399	-0.319
15750000	15.75	0.600	36.7273248745	37.3273248745	-0.349
16000000	16.00	0.600	36.4533091353	37.0533091353	-0.623
16250000	16.25	0.600	36.4700325987	37.0700325987	-0.607
16500000	16.50	0.600	36.610688488	37.210688488	-0.466
16750000	16.75	0.600	36.6184897199	37.2184897199	-0.458
17000000	17.00	0.600	37.2086827601	37.8086827601	0.132
17250000	17.25	0.600	36.9686749178	37.5686749178	-0.108
17500000	17.50	0.600	36.4424155441	37.0424155441	-0.634
17750000	17.75	0.600	36.6951975205	37.2951975205	-0.381
18000000	18.00	0.600	36.6887462646	37.2887462646	-0.388
18250000	18.25	0.600	36.1739268106	36.7739268106	-0.903
18500000	18.50	0.600	36.9184526801	37.5184526801	-0.158
18750000	18.75	0.600	36.5118008099	37.1118008099	-0.565
19000000	19.00	0.600	36.4988934266	37.0988934266	-0.578
19250000	19.25	0.600	36.6313816546	37.2313816546	-0.445
19500000	19.50	0.600	36.4663962868	37.0663962868	-0.610
19750000	19.75	0.600	36.5990913882	37.1990913882	-0.478
20000000	20.00	0.600	36.5838580646	37.1838580646	-0.493
20250000	20.25	0.600	36.1231460484	36.7231460484	-0.953
20500000	20.50	0.600	36.2847044912	36.8847044912	-0.792
20750000	20.75	0.600	36.7236802975	37.3236802975	-0.353
21000000	21.00	0.600	36.6854074946	37.2854074946	-0.391
21250000	21.25	0.600	37.0471923656	37.6471923656	-0.029
21500000	21.50	0.600	36.8478516936	37.4478516936	-0.229
21750000	21.75	0.600	36.7103784692	37.3103784692	-0.366
22000000	22.00	0.600	36.6756461097	37.2756461097	-0.401
22250000	22.25	0.600	36.3068189759	36.9068189759	-0.770
22500000	22.50	0.600	36.5076875386	37.1076875386	-0.569
22750000	22.75	0.600	36.7679801655	37.3679801655	-0.309
23000000	23.00	0.600	36.5316606043	37.1316606043	-0.545
23250000	23.25	0.600	36.904471579	37.504471579	-0.172
23500000	23.50	0.600	36.24242468	36.84242468	-0.834
23750000	23.75	0.600	36.6920955187	37.2920955187	-0.385
24000000	24.00	0.600	36.9888803329	37.5888803329	-0.088
24250000	24.25	0.600	36.2812499497	36.8812499497	-0.795
24500000	24.50	0.600	36.7700076319	37.3700076319	-0.307
24750000	24.75	0.600	36.6924095499	37.2924095499	-0.384
25000000	25.00	0.600	36.368504818	36.968504818	-0.708
25250000	25.25	0.600	36.5142353681	37.1142353681	-0.562
25500000	25.50	0.600	36.76698936	37.36698936	-0.310
25750000	25.75	0.600	36.5782395262	37.1782395262	-0.498
26000000	26.00	0.600	36.4339892911	37.0339892911	-0.643
26250000	26.25	0.600	36.7037754839	37.3037754839	-0.373
26500000	26.50	0.600	36.3515155286	36.9515155286	-0.725
26750000	26.75	0.600	36.4719256102	37.0719256102	-0.605
27000000	27.00	0.600	36.4311468703	37.0311468703	-0.645
27250000	27.25	0.600	36.1496651022	36.7496651022	-0.927
27500000	27.50	0.600	36.1402809928	36.7402809928	-0.936
27750000	27.75	0.600	36.5411511331	37.1411511331	-0.535
28000000	28.00	0.600	36.4049584979	37.0049584979	-0.672
28250000	28.25	0.600	36.5890219311	37.1890219311	-0.488
28500000	28.50	0.600	36.7415138461	37.3415138461	-0.335
28750000	28.75	0.600	36.5474243596	37.1474243596	-0.529
29000000	29.00	0.600	36.2802178377	36.8802178377	-0.796
29250000	29.25	0.600	36.3483443619	36.9483443619	-0.728
29500000	29.50	0.600	36.313641955	36.913641955	-0.763
29750000	29.75	0.600	36.2027076081	36.8027076081	-0.874
30000000	30.00	0.600	36.3336767741	36.9336767741	-0.743
30250000	30.25	0.600	36.413349146	37.013349146	-0.663
30500000	30.50	0.600	36.5974907112	37.1974907112	-0.479
30750000	30.75	0.600	36.7975108778	37.3975108778	-0.279
31000000	31.00	0.600	36.3320311034	36.9320311034	-0.745
31250000	31.25	0.600	36.3010397125	36.9010397125	-0.776
31500000	31.50	0.600	36.5756895737	37.1756895737	-0.501
31750000	31.75	0.600	36.2571389828	36.8571389828	-0.819
32000000	32.00	0.600	36.2036219304	36.8036219304	-0.873
32250000	32.25	0.600	36.7307824691	37.3307824691	-0.346
32500000	32.50	0.600	36.4724272676	37.0724272676	-0.604
32750000	32.75	0.600	36.3592002905	36.9592002905	-0.717
33000000	33.00	0.600	36.3291404715	36.9291404715	-0.747
33250000	33.25	0.600	36.015328153	36.615328153	-1.061
33500000	33.50	0.600	36.3020024559	36.9020024559	-0.775
33750000	33.75	0.600	36.3266374324	36.9266374324	-0.750
34000000	34.00	0.600	36.3077292861	36.9077292861	-0.769
34250000	34.25	0.600	36.5392740409	37.1392740409	-0.537
34500000	34.50	0.600	36.3527423416	36.9527423416	-0.724
34750000	34.75	0.600	36.5213676324	37.1213676324	-0.555
35000000	35.00	0.600	36.253809538	36.853809538	-0.823
35250000	35.25	0.600	36.4553367894	37.0553367894	-0.621
35500000	35.50	0.600	36.1209649651	36.7209649651	-0.956
35750000	35.75	0.600	35.8778493689	36.4778493689	-1.199
36000000	36.00	0.600	36.0199509246	36.6199509246	-1.057
36250000	36.25	0.600	36.4395455161	37.0395455161	-0.637
36500000	36.50	0.600	35.8870759785	36.4870759785	-1.190
36750000	36.75	0.600	36.2762837428	36.8762837428	-0.800
37000000	37.00	0.600	36.1064090159	36.7064090159	-0.970
37250000	37.25	0.600	36.2436633171	36.8436633171	-0.833
37500000	37.50	0.600	35.9303341531	36.5303341531	-1.146
37750000	37.75	0.600	36.5441130759	37.1441130759	-0.533
38000000	38.00	0.600	35.8650236949	36.4650236949	-1.212
38250000	38.25	0.600	35.8423759033	36.4423759033	-1.234
38500000	38.50	0.600	36.1269809429	36.7269809429	-0.950
38750000	38.75	0.600	36.2000791275	36.8000791275	-0.877
39000000	39.00	0.600	35.8185899333	36.4185899333	-1.258
39250000	39.25	0.600	36.0417889086	36.6417889086	-1.035
39500000	39.50	0.600	36.0407241914	36.6407241914	-1.036
39750000	39.75	0.600	35.8318453249	36.4318453249	-1.245
40000000	40.00	0.600	35.9553825838	36.5553825838	-1.121
40250000	40.25	0.600	35.8792296306	36.4792296306	-1.197
40500000	40.50	0.600	35.7833348849	36.3833348849	-1.293
40750000	40.75	0.600	36.0240441417	36.6240441417	-1.053
41000000	41.00	0.600	35.9172020533	36.5172020533	-1.159
41250000	41.25	0.600	35.6649037529	36.2649037529	-1.412
41500000	41.50	0.600	35.5009783087	36.1009783087	-1.576
41750000	41.75	0.600	35.870781742	36.470781742	-1.206
42000000	42.00	0.600	35.8359574768	36.4359574768	-1.241
42250000	42.25	0.600	35.6820354124	36.2820354124	-1.395
42500000	42.50	0.600	35.5800366726	36.1800366726	-1.497
42750000	42.75	0.600	35.7021504442	36.3021504442	-1.374
43000000	43.00	0.600	35.4278215463	36.0278215463	-1.649
43250000	43.25	0.600	35.9028956285	36.5028956285	-1.174
43500000	43.50	0.600	35.9755123117	36.5755123117	-1.101
43750000	43.75	0.600	34.9641684243	35.5641684243	-2.112
44000000	44.00	0.600	35.2840989783	35.8840989783	-1.793
44250000	44.25	0.600	35.3960392056	35.9960392056	-1.681
44500000	44.50	0.600	35.2660913481	35.8660913481	-1.811
44750000	44.75	0.600	35.1552942713	35.7552942713	-1.921
45000000	45.00	0.600	35.0754703196	35.6754703196	-2.001
45250000	45.25	0.600	34.9348272407	35.5348272407	-2.142
45500000	45.50	0.600	35.3073434143	35.9073434143	-1.769
45750000	45.75	0.600	35.0831360908	35.6831360908	-1.993
46000000	46.00	0.600	35.0538215324	35.6538215324	-2.023
46250000	46.25	0.600	35.0617301424	35.6617301424	-2.015
46500000	46.50	0.600	34.9828532318	35.5828532318	-2.094
46750000	46.75	0.600	34.4413714106	35.0413714106	-2.635
47000000	47.00	0.600	34.6880577328	35.2880577328	-2.389
47250000	47.25	0.600	33.9894327347	34.5894327347	-3.087
47500000	47.50	0.600	34.239823174	34.839823174	-2.837
47750000	47.75	0.600	34.8769583522	35.4769583522	-2.200
48000000	48.00	0.600	34.1308314779	34.7308314779	-2.946
48250000	48.25	0.600	33.9350122003	34.5350122003	-3.142
48500000	48.50	0.600	33.835775345	34.435775345	-3.241
48750000	48.75	0.600	33.9726809455	34.5726809455	-3.104
49000000	49.00	0.600	33.5908317072	34.1908317072	-3.486
49250000	49.25	0.600	33.8595678086	34.4595678086	-3.217
49500000	49.50	0.600	33.4400043688	34.0400043688	-3.637
49750000	49.75	0.600	33.2105269457	33.8105269457	-3.866
50000000	50.00	0.600	33.6338800576	34.2338800576	-3.443
50250000	50.25	0.600	33.6503866203	34.2503866203	-3.426
50500000	50.50	0.600	33.4361032009	34.0361032009	-3.641
50750000	50.75	0.600	32.7503609909	33.3503609909	-4.326
51000000	51.00	0.600	33.088403865	33.688403865	-3.988
51250000	51.25	0.600	32.8260845491	33.4260845491	-4.251
51500000	51.50	0.600	32.7830430844	33.3830430844	-4.294
51750000	51.75	0.600	32.807963809	33.407963809	-4.269
52000000	52.00	0.600	32.2394264799	32.8394264799	-4.837
52250000	52.25	0.600	32.2710213988	32.8710213988	-4.806
52500000	52.50	0.600	32.2542344269	32.8542344269	-4.822
52750000	52.75	0.600	32.5075246261	33.1075246261	-4.569
53000000	53.00	0.600	31.5936793003	32.1936793003	-5.483
53250000	53.25	0.600	31.8276660815	32.4276660815	-5.249
53500000	53.50	0.600	31.9425135915	32.5425135915	-5.134
53750000	53.75	0.600	31.9478572603	32.5478572603	-5.129
54000000	54.00	0.600	31.3853798266	31.9853798266	-5.691
54250000	54.25	0.600	31.3853856367	31.9853856367	-5.691
54500000	54.50	0.600	31.1850732131	31.7850732131	-5.892
54750000	54.75	0.600	31.2270608496	31.8270608496	-5.850
55000000	55.00	0.600	30.5961667434	31.1961667434	-6.480
55250000	55.25	0.600	30.6154136351	31.2154136351	-6.461
55500000	55.50	0.600	30.9549220233	31.5549220233	-6.122
55750000	55.75	0.600	30.3618003714	30.9618003714	-6.715
56000000	56.00	0.600	30.522074558	31.122074558	-6.555
56250000	56.25	0.600	30.5259232353	31.1259232353	-6.551
56500000	56.50	0.600	30.0593464635	30.6593464635	-7.017
56750000	56.75	0.600	30.1313537487	30.7313537487	-6.945
57000000	57.00	0.600	30.0732849635	30.6732849635	-7.003
57250000	57.25	0.600	29.192047126	29.792047126	-7.885
57500000	57.50	0.600	29.6297966176	30.2297966176	-7.447
57750000	57.75	0.600	29.8825917708	30.4825917708	-7.194
58000000	58.00	0.600	28.7028146202	29.3028146202	-8.374
58250000	58.25	0.600	28.7400288748	29.3400288748	-8.337
58500000	58.50	0.600	28.4797020233	29.0797020233	-8.597
58750000	58.75	0.600	28.6312885291	29.2312885291	-8.445
59000000	59.00	0.600	28.4571305558	29.0571305558	-8.619
59250000	59.25	0.600	28.2330832798	28.8330832798	-8.844
59500000	59.50	0.600	28.1480940629	28.7480940629	-8.929
59750000	59.75	0.600	27.9252142626	28.5252142626	-9.151
60000000	60.00	0.600	27.9963503566	28.5963503566	-9.080
60250000	60.25	0.600	27.8613905643	28.4613905643	-9.215
60500000	60.50	0.600	27.4552854074	28.0552854074	-9.621
60750000	60.75	0.600	27.4398669598	28.0398669598	-9.637
61000000	61.00	0.600	27.2684886706	27.8684886706	-9.808
61250000	61.25	0.600	27.3189992798	27.9189992798	-9.758
61500000	61.50	0.600	26.330086703	26.930086703	-10.747
61750000	61.75	0.600	26.8914258389	27.4914258389	-10.185
62000000	62.00	0.600	26.1342076054	26.7342076054	-10.942
62250000	62.25	0.600	26.567099228	27.167099228	-10.510
62500000	62.50	0.600	26.2041142629	26.8041142629	-10.873
62750000	62.75	0.600	26.2969671004	26.8969671004	-10.780
63000000	63.00	0.600	25.4292776331	26.0292776331	-11.647
63250000	63.25	0.600	25.7210160795	26.3210160795	-11.356
63500000	63.50	0.600	25.5113410437	26.1113410437	-11.565
63750000	63.75	0.600	25.6406085124	26.2406085124	-11.436
64000000	64.00	0.600	25.4456800629	26.0456800629	-11.631
64250000	64.25	0.600	25.0788563418	25.6788563418	-11.998
64500000	64.50	0.600	25.1163936795	25.7163936795	-11.960
64750000	64.75	0.600	24.8570971899	25.4570971899	-12.220
65000000	65.00	0.600	24.6468248861	25.2468248861	-12.430
65250000	65.25	0.600	24.8163974016	25.4163974016	-12.260
65500000	65.50	0.600	24.2217517967	24.8217517967	-12.855
65750000	65.75	0.600	24.4266812045	25.0266812045	-12.650
66000000	66.00	0.600	23.7317260444	24.3317260444	-13.345
66250000	66.25	0.600	24.0541523286	24.6541523286	-13.022
66500000	66.50	0.600	23.6328729364	24.2328729364	-13.444
66750000	66.75	0.600	23.8346894111	24.4346894111	-13.242
67000000	67.00	0.600	23.6933139896	24.2933139896	-13.383
67250000	67.25	0.600	23.3543339631	23.9543339631	-13.722
67500000	67.50	0.600	23.0367978102	23.6367978102	-14.040
67750000	67.75	0.600	22.8260827731	23.4260827731	-14.251
68000000	68.00	0.600	23.1956822032	23.7956822032	-13.881
68250000	68.25	0.600	22.5828409206	23.1828409206	-14.494
68500000	68.50	0.600	22.1705022437	22.7705022437	-14.906
68750000	68.75	0.600	21.8644804496	22.4644804496	-15.212
69000000	69.00	0.600	22.4979405607	23.0979405607	-14.579
69250000	69.25	0.600	21.8661369118	22.4661369118	-15.210
69500000	69.50	0.600	21.4304139174	22.0304139174	-15.646
69750000	69.75	0.600	21.7619336235	22.3619336235	-15.315
70000000	70.00	0.600	21.0096290698	21.6096290698	-16.067
70250000	70.25	0.600	21.6703439572	22.2703439572	-15.406
70500000	70.50	0.600	21.5656575925	22.1656575925	-15.511
70750000	70.75	0.600	21.6895790311	22.2895790311	-15.387
71000000	71.00	0.600	21.0327115923	21.6327115923	-16.044
71250000	71.25	0.600	21.1904003126	21.7904003126	-15.886
71500000	71.50	0.600	20.2935786697	20.8935786697	-16.783
71750000	71.75	0.600	19.8446708747	20.4446708747	-17.232
72000000	72.00	0.600	19.7054217578	20.3054217578	-17.371
72250000	72.25	0.600	19.7219078064	20.3219078064	-17.355
72500000	72.50	0.600	19.8191414582	20.4191414582	-17.257
72750000	72.75	0.600	19.4082718101	20.0082718101	-17.668
73000000	73.00	0.600	19.4994721555	20.0994721555	-17.577
73250000	73.25	0.600	19.7211395177	20.3211395177	-17.355
73500000	73.50	0.600	19.2977752279	19.8977752279	-17.779
73750000	73.75	0.600	19.549095368	20.149095368	-17.528
74000000	74.00	0.600	19.3093495841	19.9093495841	-17.767
74250000	74.25	0.600	18.8490147855	19.4490147855	-18.228
74500000	74.50	0.600	18.4488940629	19.0488940629	-18.628
74750000	74.75	0.600	18.5302169759	19.1302169759	-18.546
75000000	75.00	0.600	18.1449240197	18.7449240197	-18.932
75250000	75.25	0.600	17.9145685697	18.5145685697	-19.162
75500000	75.50	0.600	17.7468054536	18.3468054536	-19.330
75750000	75.75	0.600	18.1186501474	18.7186501474	-18.958
76000000	76.00	0.600	17.7099050736	18.3099050736	-19.367
76250000	76.25	0.600	17.5627399132	18.1627399132	-19.514
76500000	76.50	0.600	18.0162795069	18.6162795069	-19.060
76750000	76.75	0.600	17.8038613034	18.4038613034	-19.273
77000000	77.00	0.600	17.1512753429	17.7512753429	-19.925
77250000	77.25	0.600	17.1437434133	17.7437434133	-19.933
77500000	77.50	0.600	16.8195614501	17.4195614501	-20.257
77750000	77.75	0.600	16.3561744194	16.9561744194	-20.720
78000000	78.00	0.600	16.8628545667	17.4628545667	-20.214
78250000	78.25	0.600	16.8363219406	17.4363219406	-20.240
78500000	78.50	0.600	16.2281776299	16.8281776299	-20.848
78750000	78.75	0.600	15.9742059161	16.5742059161	-21.102
79000000	79.00	0.600	16.5973779019	17.1973779019	-20.479
79250000	79.25	0.600	16.099263814	16.699263814	-20.977
79500000	79.50	0.600	15.5180403279	16.1180403279	-21.559
79750000	79.75	0.600	15.9564445453	16.5564445453	-21.120
80000000	80.00	0.600	15.97402976	16.57402976	-21.103
80250000	80.25	0.600	15.6651134473	16.2651134473	-21.412
80500000	80.50	0.600	15.6088925564	16.2088925564	-21.468
80750000	80.75	0.600	15.6932975016	16.2932975016	-21.383
81000000	81.00	0.600	15.6513541506	16.2513541506	-21.425
81250000	81.25	0.600	14.446520222	15.046520222	-22.630
81500000	81.50	0.600	14.7818330289	15.3818330289	-22.295
81750000	81.75	0.600	14.8495044888	15.4495044888	-22.227
82000000	82.00	0.600	14.1358054004	14.7358054004	-22.941
82250000	82.25	0.600	14.4747376142	15.0747376142	-22.602
82500000	82.50	0.600	14.1794823142	14.7794823142	-22.897
82750000	82.75	0.600	14.1938151166	14.7938151166	-22.883
83000000	83.00	0.600	14.4878312576	15.0878312576	-22.589
83250000	83.25	0.600	14.0179537385	14.6179537385	-23.059
83500000	83.50	0.600	13.8455322256	14.4455322256	-23.231
83750000	83.75	0.600	14.2623874279	14.8623874279	-22.814
84000000	84.00	0.600	13.5791976794	14.1791976794	-23.497
84250000	84.25	0.600	12.9738268371	13.5738268371	-24.103
84500000	84.50	0.600	13.0021140669	13.6021140669	-24.075
84750000	84.75	0.600	12.8491646472	13.4491646472	-24.227
85000000	85.00	0.600	12.2074310838	12.8074310838	-24.869
85250000	85.25	0.600	12.8034888075	13.4034888075	-24.273
85500000	85.50	0.600	12.3901438127	12.9901438127	-24.686
85750000	85.75	0.600	12.7529834764	13.3529834764	-24.324
86000000	86.00	0.600	12.1853257557	12.7853257557	-24.891
86250000	86.25	0.600	12.3814735167	12.9814735167	-24.695
86500000	86.50	0.600	12.0796303362	12.6796303362	-24.997
86750000	86.75	0.600	12.1956564923	12.7956564923	-24.881
87000000	87.00	0.600	12.0703293632	12.6703293632	-25.006
87250000	87.25	0.600	11.6589002629	12.2589002629	-25.418
87500000	87.50	0.600	11.8064852623	12.4064852623	-25.270
87750000	87.75	0.600	11.4178661193	12.0178661193	-25.659
88000000	88.00	0.600	11.2170305085	11.8170305085	-25.860
88250000	88.25	0.600	11.1337141261	11.7337141261	-25.943
88500000	88.50	0.600	11.226529859	11.826529859	-25.850
88750000	88.75	0.600	10.5954898983	11.1954898983	-26.481
89000000	89.00	0.600	10.4905074487	11.0905074487	-26.586
89250000	89.25	0.600	10.7458144258	11.3458144258	-26.331
89500000	89.50	0.600	10.7754631914	11.3754631914	-26.301
89750000	89.75	0.600	10.6912718817	11.2912718817	-26.385
90000000	90.00	0.600	10.5086600999	11.1086600999	-26.568
90250000	90.25	0.600	10.0417200609	10.6417200609	-27.035
90500000	90.50	0.600	9.9856931461	10.5856931461	-27.091
90750000	90.75	0.600	9.7843902976	10.3843902976	-27.292
91000000	91.00	0.600	9.8692862724	10.4692862724	-27.207
91250000	91.25	0.600	9.2745713809	9.8745713809	-27.802
91500000	91.50	0.600	9.8219163387	10.4219163387	-27.255
91750000	91.75	0.600	9.4379737099	10.0379737099	-27.639
92000000	92.00	0.600	9.599065005	10.199065005	-27.478
92250000	92.25	0.600	9.1358970058	9.7358970058	-27.941
92500000	92.50	0.600	8.9904560568	9.5904560568	-28.086
92750000	92.75	0.600	9.19155524	9.79155524	-27.885
93000000	93.00	0.600	8.8241746326	9.4241746326	-28.252
93250000	93.25	0.600	8.8452649388	9.4452649388	-28.231
93500000	93.50	0.600	8.4950256232	9.0950256232	-28.582
93750000	93.75	0.600	8.5142443585	9.1142443585	-28.562
94000000	94.00	0.600	8.2763672379	8.8763672379	-28.800
94250000	94.25	0.600	7.6357642417	8.2357642417	-29.441
94500000	94.50	0.600	8.2905878174	8.8905878174	-28.786
94750000	94.75	0.600	7.9592451059	8.5592451059	-29.117
95000000	95.00	0.600	7.5582511836	8.1582511836	-29.518
95250000	95.25	0.600	7.3485579484	7.9485579484	-29.728
95500000	95.50	0.600	7.9260566285	8.5260566285	-29.151
95750000	95.75	0.600	7.0825110901	7.6825110901	-29.994
96000000	96.00	0.600	7.4215138943	8.0215138943	-29.655
96250000	96.25	0.600	7.2142668765	7.8142668765	-29.862
96500000	96.50	0.600	7.2506480814	7.8506480814	-29.826
96750000	96.75	0.600	7.4551613705	8.0551613705	-29.621
97000000	97.00	0.600	7.3454916137	7.9454916137	-29.731
97250000	97.25	0.600	6.7815655059	7.3815655059	-30.295
97500000	97.50	0.600	6.5459953814	7.1459953814	-30.531
97750000	97.75	0.600	6.6098463711	7.2098463711	-30.467
98000000	98.00	0.600	6.2063584815	6.8063584815	-30.870
98250000	98.25	0.600	6.4771244818	7.0771244818	-30.599
98500000	98.50	0.600	6.4035091726	7.0035091726	-30.673
98750000	98.75	0.600	6.2691085143	6.8691085143	-30.808
99000000	99.00	0.600	6.0038203126	6.6038203126	-31.073
99250000	99.25	0.600	5.7256182359	6.3256182359	-31.351
99500000	99.50	0.600	5.7930764119	6.3930764119	-31.284
99750000	99.75	0.600	5.6875363045	6.2875363045	-31.389
100000000	100.00	0.600	5.5117823904	6.1117823904	-31.565
100250000	100.25	0.600	5.3076721018	5.9076721018	-31.769
100500000	100.50	0.600	5.2257860984	5.8257860984	-31.851
100750000	100.75	0.600	5.1745079923	5.7745079923	-31.902
101000000	101.00	0.600	4.5368098764	5.1368098764	-32.540
101250000	101.25	0.600	5.3404015788	5.9404015788	-31.736
101500000	101.50	0.600	5.0774330384	5.6774330384	-31.999
101750000	101.75	0.600	4.4242031216	5.0242031216	-32.652
102000000	102.00	0.600	4.7124436909	5.3124436909	-32.364
102250000	102.25	0.600	4.7572268692	5.3572268692	-32.319
102500000	102.50	0.600	4.1893021495	4.7893021495	-32.887
102750000	102.75	0.600	4.4747589652	5.0747589652	-32.602
103000000	103.00	0.600	4.1636085972	4.7636085972	-32.913
103250000	103.25	0.600	4.1828730991	4.7828730991	-32.894
103500000	103.50	0.600	4.0433193045	4.6433193045	-33.033
103750000	103.75	0.600	3.8828271434	4.4828271434	-33.194
104000000	104.00	0.600	3.906522469	4.506522469	-33.170
104250000	104.25	0.600	3.6055134602	4.2055134602	-33.471
104500000	104.50	0.600	3.4431835154	4.0431835154	-33.633
104750000	104.75	0.600	3.6749429336	4.2749429336	-33.402
105000000	105.00	0.600	3.5702544817	4.1702544817	-33.506
105250000	105.25	0.600	3.600339958	4.200339958	-33.476
105500000	105.50	0.600	3.4940702988	4.0940702988	-33.583
105750000	105.75	0.600	3.4096553126	4.0096553126	-33.667
106000000	106.00	0.600	3.0529158195	3.6529158195	-34.024
106250000	106.25	0.600	2.9424959599	3.5424959599	-34.134
106500000	106.50	0.600	3.2995567762	3.8995567762	-33.777
106750000	106.75	0.600	2.673006611	3.273006611	-34.404
107000000	107.00	0.600	2.6638698118	3.2638698118	-34.413
107250000	107.25	0.600	2.5882561444	3.1882561444	-34.488
107500000	107.50	0.600	2.674622134	3.274622134	-34.402
107750000	107.75	0.600	2.2976379509	2.8976379509	-34.779
108000000	108.00	0.600	2.4127418172	3.0127418172	-34.664
108250000	108.25	0.600	2.0637099162	2.6637099162	-35.013
108500000	108.50	0.600	1.9169779816	2.5169779816	-35.160
108750000	108.75	0.600	1.9162654749	2.5162654749	-35.160
109000000	109.00	0.600	1.4923693373	2.0923693373	-35.584
109250000	109.25	0.600	1.7686235229	2.3686235229	-35.308
109500000	109.50	0.600	1.7728814641	2.3728814641	-35.304
109750000	109.75	0.600	1.4938174375	2.0938174375	-35.583
110000000	110.00	0.600	1.5651334037	2.1651334037	-35.511
110250000	110.25	0.600	1.4904345593	2.0904345593	-35.586
110500000	110.50	0.600	1.2481870215	1.8481870215	-35.828
110750000	110.75	0.600	1.2593249601	1.8593249601	-35.817
111000000	111.00	0.600	0.8529377305	1.4529377305	-36.224
111250000	111.25	0.600	0.8680571505	1.4680571505	-36.209
111500000	111.50	0.600	0.6661647929	1.2661647929	-36.410
111750000	111.75	0.600	0.6124601675	1.2124601675	-36.464
112000000	112.00	0.600	0.2677820117	0.8677820117	-36.809
112250000	112.25	0.600	0.6976434076	1.2976434076	-36.379
112500000	112.50	0.600	0.4963449872	1.0963449872	-36.580
112750000	112.75	0.600	0.2888770878	0.8888770878	-36.788
113000000	113.00	0.600	-0.0072529011	0.5927470989	-37.084
113250000	113.25	0.600	-0.2872979157	0.3127020843	-37.364
113500000	113.50	0.600	-0.1309338252	0.4690661748	-37.208
113750000	113.75	0.600	-0.0774443636	0.5225556364	-37.154
114000000	114.00	0.600	0.083357176	0.683357176	-36.993
114250000	114.25	0.600	-0.0853616789	0.5146383211	-37.162
114500000	114.50	0.600	-0.8338050256	-0.2338050256	-37.910
114750000	114.75	0.600	-0.9729996779	-0.3729996779	-38.050
115000000	115.00	0.600	-0.722322111	-0.122322111	-37.799
115250000	115.25	0.600	-0.8008166748	-0.2008166748	-37.877
115500000	115.50	0.600	-0.8088421262	-0.2088421262	-37.885
115750000	115.75	0.600	-0.6591851079	-0.0591851079	-37.736
116000000	116.00	0.600	-0.929288045	-0.329288045	-38.006
116250000	116.25	0.600	-1.5624466478	-0.9624466478	-38.639
116500000	116.50	0.600	-1.3570755601	-0.7570755601	-38.434
116750000	116.75	0.600	-1.2076972704	-0.6076972704	-38.284
117000000	117.00	0.600	-1.4588078157	-0.8588078157	-38.535
117250000	117.25	0.600	-1.8758646101	-1.2758646101	-38.952
117500000	117.50	0.600	-1.2550499944	-0.6550499944	-38.332
117750000	117.75	0.600	-1.8917925019	-1.2917925019	-38.968
118000000	118.00	0.600	-2.0284241588	-1.4284241588	-39.105
118250000	118.25	0.600	-1.9355314167	-1.3355314167	-39.012
118500000	118.50	0.600	-1.9691418438	-1.3691418438	-39.046
118750000	118.75	0.600	-2.2478709841	-1.6478709841	-39.324
119000000	119.00	0.600	-2.328563647	-1.728563647	-39.405
119250000	119.25	0.600	-2.3781423825	-1.7781423825	-39.455
119500000	119.50	0.600	-2.3089477521	-1.7089477521	-39.386
119750000	119.75	0.600	-2.4595689113	-1.8595689113	-39.536
120000000	120.00	0.600	-3.3533847103	-2.7533847103	-40.430
120250000	120.25	0.600	-2.687327455	-2.087327455	-39.764
120500000	120.50	0.600	-2.4221835736	-1.8221835736	-39.499
120750000	120.75	0.600	-2.6184250141	-2.0184250141	-39.695
121000000	121.00	0.600	-3.1649921413	-2.5649921413	-40.242
121250000	121.25	0.600	-3.2605225241	-2.6605225241	-40.337
121500000	121.50	0.600	-3.1318644429	-2.5318644429	-40.208
121750000	121.75	0.600	-2.9548835137	-2.3548835137	-40.032
122000000	122.00	0.600	-3.5830422552	-2.9830422552	-40.660
122250000	122.25	0.600	-3.7849157582	-3.1849157582	-40.862
122500000	122.50	0.600	-3.5587331134	-2.9587331134	-40.635
122750000	122.75	0.600	-3.2781080044	-2.6781080044	-40.355
123000000	123.00	0.600	-3.9825473957	-3.3825473957	-41.059
123250000	123.25	0.600	-4.0468357439	-3.4468357439	-41.123
123500000	123.50	0.600	-4.0003144111	-3.4003144111	-41.077
123750000	123.75	0.600	-3.9882822708	-3.3882822708	-41.065
124000000	124.00	0.600	-3.867261855	-3.267261855	-40.944
124250000	124.25	0.600	-4.6067069659	-4.0067069659	-41.683
124500000	124.50	0.600	-4.8174585781	-4.2174585781	-41.894
124750000	124.75	0.600	-4.6896354863	-4.0896354863	-41.766
125000000	125.00	0.600	-4.3252079182	-3.7252079182	-41.402
125250000	125.25	0.600	-5.0555622791	-4.4555622791	-42.132
125500000	125.50	0.600	-5.2447050312	-4.6447050312	-42.321
125750000	125.75	0.600	-5.083577883	-4.483577883	-42.160
126000000	126.00	0.600	-4.9785974393	-4.3785974393	-42.055
126250000	126.25	0.600	-5.4148447584	-4.8148447584	-42.491
126500000	126.50	0.600	-5.3140343503	-4.7140343503	-42.391
126750000	126.75	0.600	-5.8291300343	-5.2291300343	-42.906
127000000	127.00	0.600	-5.8670001966	-5.2670001966	-42.944
127250000	127.25	0.600	-6.2351262154	-5.6351262154	-43.312
127500000	127.50	0.600	-6.7138830348	-6.1138830348	-43.791
127750000	127.75	0.600	-5.8569242585	-5.2569242585	-42.934
128000000	128.00	0.600	-6.0455705905	-5.4455705905	-43.122
128250000	128.25	0.600	-5.5184289635	-4.9184289635	-42.595
128500000	128.50	0.600	-6.5012923114	-5.9012923114	-43.578
128750000	128.75	0.600	-6.3235416713	-5.7235416713	-43.400
129000000	129.00	0.600	-6.466455268	-5.866455268	-43.543
129250000	129.25	0.600	-7.0452112325	-6.4452112325	-44.122
129500000	129.50	0.600	-6.437133426	-5.837133426	-43.514
129750000	129.75	0.600	-7.2187920376	-6.6187920376	-44.295
130000000	130.00	0.600	-6.6346005481	-6.0346005481	-43.711
130250000	130.25	0.600	-7.4349003601	-6.8349003601	-44.512
130500000	130.50	0.600	-6.4773463435	-5.8773463435	-43.554
130750000	130.75	0.600	-7.5663750391	-6.9663750391	-44.643
131000000	131.00	0.600	-7.0904450349	-6.4904450349	-44.167
131250000	131.25	0.600	-7.026625329	-6.426625329	-44.103
131500000	131.50	0.600	-8.4147006134	-7.8147006134	-45.491
131750000	131.75	0.600	-7.9983751671	-7.3983751671	-45.075
132000000	132.00	0.600	-7.9610862811	-7.3610862811	-45.038
132250000	132.25	0.600	-8.4129018278	-7.8129018278	-45.490
132500000	132.50	0.600	-8.6412266571	-8.0412266571	-45.718
132750000	132.75	0.600	-8.0953917847	-7.4953917847	-45.172
133000000	133.00	0.600	-8.8987612675	-8.2987612675	-45.975
133250000	133.25	0.600	-8.4729373415	-7.8729373415	-45.550
133500000	133.50	0.600	-8.799711819	-8.199711819	-45.876
133750000	133.75	0.600	-8.9270187133	-8.3270187133	-46.004
134000000	134.00	0.600	-9.1211140276	-8.5211140276	-46.198
134250000	134.25	0.600	-8.7358259633	-8.1358259633	-45.812
134500000	134.50	0.600	-9.0187278936	-8.4187278936	-46.095
134750000	134.75	0.600	-9.3109597817	-8.7109597817	-46.388
135000000	135.00	0.600	-9.6065170362	-9.0065170362	-46.683
135250000	135.25	0.600	-9.9782546067	-9.3782546067	-47.055
135500000	135.50	0.600	-9.6903351415	-9.0903351415	-46.767
135750000	135.75	0.600	-9.3526263477	-8.7526263477	-46.429
136000000	136.00	0.600	-10.0658604777	-9.4658604777	-47.142
136250000	136.25	0.600	-9.8347264253	-9.2347264253	-46.911
136500000	136.50	0.600	-10.1658030992	-9.5658030992	-47.242
136750000	136.75	0.600	-9.9690604238	-9.3690604238	-47.046
137000000	137.00	0.600	-10.7561355009	-10.1561355009	-47.833
137250000	137.25	0.600	-10.2761122866	-9.6761122866	-47.353
137500000	137.50	0.600	-10.8623358911	-10.2623358911	-47.939
137750000	137.75	0.600	-10.8690132171	-10.2690132171	-47.946
138000000	138.00	0.600	-11.4315164286	-10.8315164286	-48.508
138250000	138.25	0.600	-11.1753543672	-10.5753543672	-48.252
138500000	138.50	0.600	-10.9374556975	-10.3374556975	-48.014
138750000	138.75	0.600	-11.1805539122	-10.5805539122	-48.257
139000000	139.00	0.600	-11.4867304967	-10.8867304967	-48.563
139250000	139.25	0.600	-11.9285186035	-11.3285186035	-49.005
139500000	139.50	0.600	-11.7582142792	-11.1582142792	-48.835
139750000	139.75	0.600	-11.6911644764	-11.0911644764	-48.768
140000000	140.00	0.600	-12.0257348258	-11.4257348258	-49.102
140250000	140.25	0.600	-11.8583257469	-11.2583257469	-48.935
140500000	140.50	0.600	-12.9425390283	-12.3425390283	-50.019
140750000	140.75	0.600	-12.2994095927	-11.6994095927	-49.376
141000000	141.00	0.600	-12.6484494784	-12.0484494784	-49.725
141250000	141.25	0.600	-12.6641605908	-12.0641605908	-49.741
141500000	141.50	0.600	-12.5822582932	-11.9822582932	-49.659
141750000	141.75	0.600	-12.8689735348	-12.2689735348	-49.946
142000000	142.00	0.600	-13.6051174535	-13.0051174535	-50.682
142250000	142.25	0.600	-12.8148836768	-12.2148836768	-49.892
142500000	142.50	0.600	-13.7728571964	-13.1728571964	-50.849
142750000	142.75	0.600	-13.4338377315	-12.8338377315	-50.510
143000000	143.00	0.600	-13.4459564969	-12.8459564969	-50.523
143250000	143.25	0.600	-14.0902172415	-13.4902172415	-51.167
143500000	143.50	0.600	-14.0350005682	-13.4350005682	-51.112
143750000	143.75	0.600	-14.0655474593	-13.4655474593	-51.142
144000000	144.00	0.600	-14.0506004399	-13.4506004399	-51.127
144250000	144.25	0.600	-14.6344345314	-14.0344345314	-51.711
144500000	144.50	0.600	-14.3184397063	-13.7184397063	-51.395
144750000	144.75	0.600	-14.8037677879	-14.2037677879	-51.880
145000000	145.00	0.600	-14.2939774179	-13.6939774179	-51.371
145250000	145.25	0.600	-15.0426240551	-14.4426240551	-52.119
145500000	145.50	0.600	-15.4506318479	-14.8506318479	-52.527
145750000	145.75	0.600	-15.3910016258	-14.7910016258	-52.468
146000000	146.00	0.600	-15.9534710427	-15.3534710427	-53.030
146250000	146.25	0.600	-15.7062484317	-15.1062484317	-52.783
146500000	146.50	0.600	-16.1530781507	-15.5530781507	-53.230
146750000	146.75	0.600	-16.1338636402	-15.5338636402	-53.210
147000000	147.00	0.600	-16.4130557021	-15.8130557021	-53.490
147250000	147.25	0.600	-16.6919166849	-16.0919166849	-53.769
147500000	147.50	0.600	-16.8447057194	-16.2447057194	-53.921
147750000	147.75	0.600	-16.7934043899	-16.1934043899	-53.870
148000000	148.00	0.600	-17.5983775647	-16.9983775647	-54.675
148250000	148.25	0.600	-17.6551850492	-17.0551850492	-54.732
148500000	148.50	0.600	-17.7346527297	-17.1346527297	-54.811
148750000	148.75	0.600	-17.9013291866	-17.3013291866	-54.978
149000000	149.00	0.600	-17.8268183336	-17.2268183336	-54.903
149250000	149.25	0.600	-17.9948117873	-17.3948117873	-55.071
149500000	149.50	0.600	-18.5869472653	-17.9869472653	-55.664
149750000	149.75	0.600	-18.5350189407	-17.9350189407	-55.612
150000000	150.00	0.600	-18.9462439579	-18.3462439579	-56.023
150250000	150.25	0.600	-19.3418432074	-18.7418432074	-56.418
150500000	150.50	0.600	-19.3678710416	-18.7678710416	-56.444
Active HF Dipole Balun Normalized S21
Bandpass Filter Response
Frequency [MHz]
Normalized S21 [dB]
Active HF Dipole Balun S21
Balun Gain
Frequency [MHz]
S21 [dB]

## Active_Balun_SN002_VSWR
Frequency [kHz]	Frequency [MHz]	Input VSWR w/Diodes	Output VSWR w/Diodes	Input VSWR w/o Diodes	Output VSWR w/o Diodes
500000	0.50	6.0440757194	19.4300019681	5.9669063218	24.4755511109
750000	0.75	5.2460413431	18.1852085912	5.1517277106	26.6451599713
1000000	1.00	5.3274853633	8.090925923	5.1454702839	9.9073475208
1250000	1.25	4.969405606	3.9901563478	5.1594972297	4.6383773901
1500000	1.50	3.7319118796	1.9001332831	3.7851603326	2.0678013279
1750000	1.75	4.1018589702	2.9365601823	4.1822806578	3.1418043123
2000000	2.00	3.9110148718	3.3791798374	3.9933509458	3.8583229071
2250000	2.25	3.6880593664	3.5934544037	4.1666615572	4.5167150161
2500000	2.50	3.5974114529	3.6421184211	3.5056693538	3.4764964875
2750000	2.75	3.6328847942	3.174803373	3.5001249647	3.7278109799
3000000	3.00	3.7146201669	3.3723759885	3.3633037	3.5270069254
3250000	3.25	4.1403822281	2.7059671017	3.9325835902	2.8437313944
3500000	3.50	2.9226509184	2.202927027	2.9109304226	2.3809260463
3750000	3.75	3.1116064678	2.3277466839	2.9352227914	1.9950203894
4000000	4.00	2.8617448511	2.1408930402	2.8125646181	2.0192614248
4250000	4.25	2.8037320008	1.9554252387	2.9255825659	1.9153917409
4500000	4.50	2.2145182103	2.1284047749	2.4167176091	2.1160686594
4750000	4.75	2.044544663	1.8473938523	2.2530818552	1.9507860219
5000000	5.00	2.0132376607	1.7775197559	2.2531634616	1.8609506454
5250000	5.25	2.4840831541	1.7960582458	2.6965360057	1.7608866363
5500000	5.50	1.8706976016	1.5884348519	1.9142028899	1.4138990752
5750000	5.75	1.9482723167	1.3438757852	1.7939437665	1.31490275
6000000	6.00	1.9857876094	1.5308526771	1.9194402282	1.4740301802
6250000	6.25	1.7417132143	1.6172458059	1.9411211047	1.5304693479
6500000	6.50	1.565619723	1.3805409352	1.9864874023	1.4471456541
6750000	6.75	1.8717009091	1.4620054141	1.9743177552	1.2070949493
7000000	7.00	1.722758266	1.2419931128	1.5284034895	1.168065634
7250000	7.25	1.8357688909	1.3017648154	1.8481752819	1.1078596332
7500000	7.50	1.9056238027	1.189703388	1.7188002971	1.2131721205
7750000	7.75	1.8296182	1.2932271017	2.1402946408	1.3175037329
8000000	8.00	1.514680618	1.0634644085	1.4484444873	1.1514422755
8250000	8.25	1.635699333	1.1323258877	1.754308685	1.0990178076
8500000	8.50	1.3190297817	1.0542868842	1.3393073856	1.2203747286
8750000	8.75	1.6573833375	1.1019344216	1.3693157601	1.0715398364
9000000	9.00	1.3696559526	1.0187152201	1.3552223002	1.1197610453
9250000	9.25	1.4014671982	1.0969420304	1.754305923	1.1619632992
9500000	9.50	1.4576483037	1.0540345288	1.3261711463	1.185484356
9750000	9.75	1.411273151	1.0232927594	1.5374120236	1.043674627
10000000	10.00	1.4929239352	1.0693684674	1.6745229194	1.3302094822
10250000	10.25	1.1730529297	1.1284676218	1.3112586266	1.156256939
10500000	10.50	1.4817291963	1.1104660775	1.4151443765	1.1847424913
10750000	10.75	1.4887595377	1.2878611501	1.4031945532	1.1189472435
11000000	11.00	1.3209815631	1.1701023117	1.3132139466	1.1162043726
11250000	11.25	1.2964446894	1.1568822925	1.0943154566	1.0607729615
11500000	11.50	1.520140055	1.2030560451	1.4114057724	1.2894723471
11750000	11.75	1.3833829835	1.1497874673	1.1598382606	1.2143299228
12000000	12.00	1.3316972672	1.1835531396	1.4803113282	1.105605587
12250000	12.25	1.2894855727	1.1685656014	1.2724580452	1.1559808006
12500000	12.50	1.4439208907	1.2906579694	1.2587189351	1.5205076667
12750000	12.75	1.3606095526	1.2083618802	1.5170899735	1.334351921
13000000	13.00	1.2249779598	1.2615261967	1.3655641344	1.4017717302
13250000	13.25	1.3311257346	1.3043214474	1.4839941807	1.2502670649
13500000	13.50	1.2785566065	1.3398295824	1.5102767465	1.2800856795
13750000	13.75	1.409864116	1.1218104077	1.3958752009	1.3081434044
14000000	14.00	1.3375911367	1.1035755102	1.212284755	1.1820437864
14250000	14.25	1.2515888712	1.1745440756	1.5099969885	1.1520419821
14500000	14.50	1.3281484396	1.1020326685	1.6265871756	1.2269013646
14750000	14.75	1.3329686683	1.3312768102	1.4780404926	1.2786680022
15000000	15.00	1.123089785	1.21028754	1.2652251542	1.2309123448
15250000	15.25	1.2655887691	1.1495975541	1.2368329757	1.5146893969
15500000	15.50	1.4868552282	1.2730855471	1.3193010467	1.4370795196
15750000	15.75	1.2775492272	1.306713722	1.3308906702	1.2502047354
16000000	16.00	1.2261757373	1.2966887478	1.3408713139	1.3824031483
16250000	16.25	1.4943687719	1.1599810035	1.4586729159	1.5568027023
16500000	16.50	1.214670083	1.1899879513	1.378654088	1.2148053237
16750000	16.75	1.3001365092	1.5493038973	1.2793279148	1.4160606442
17000000	17.00	1.3131533284	1.4028391124	1.4141739093	1.5744640604
17250000	17.25	1.3151109406	1.2137124534	1.2726201604	1.4910418549
17500000	17.50	1.2131548659	1.5068126364	1.2542728139	1.4110814889
17750000	17.75	1.3139525272	1.1944818464	1.306847932	1.2989509591
18000000	18.00	1.360168141	1.292972889	1.3810685324	1.4440299629
18250000	18.25	1.2890236085	1.1551203526	1.4949510747	1.2450442583
18500000	18.50	1.2819455756	1.3640705827	1.3648664429	1.18516074
18750000	18.75	1.0393027757	1.1678290207	1.2922618877	1.1064224289
19000000	19.00	1.1050246923	1.3145137028	1.2696165996	1.4215405542
19250000	19.25	1.2105910013	1.3081425966	1.1202584365	1.2507705255
19500000	19.50	1.3426478483	1.4711727581	1.2261165948	1.3909565423
19750000	19.75	1.3288096552	1.2479694508	1.4235099519	1.252791955
20000000	20.00	1.1529057203	1.5349244992	1.2967392993	1.2504369306
20250000	20.25	1.3049290924	1.4284742278	1.5651902677	1.3891622709
20500000	20.50	1.0740173209	1.2792272546	1.1444287855	1.240647519
20750000	20.75	1.343525568	1.3417022641	1.1950407261	1.381736581
21000000	21.00	1.2665293651	1.2227537631	1.2784801296	1.2200298237
21250000	21.25	1.1664936862	1.3926652951	1.1719605893	1.2846971808
21500000	21.50	1.218991543	1.3610028412	1.2340704831	1.4109151135
21750000	21.75	1.2362711511	1.2260160369	1.2122426733	1.1884692393
22000000	22.00	1.365997644	1.270658919	1.4445572111	1.4960918178
22250000	22.25	1.2670041016	1.2259760745	1.4555272846	1.4494978599
22500000	22.50	1.1163266915	1.2997542533	1.1979090356	1.3848283535
22750000	22.75	1.5507733117	1.2134677369	1.4698643857	1.5214470254
23000000	23.00	1.1127770798	1.355443146	1.3800247804	1.3265345328
23250000	23.25	1.1948275207	1.2939649795	1.1208096452	1.3574278692
23500000	23.50	1.14806644	1.4101134357	1.3165877834	1.3135638897
23750000	23.75	1.2989926381	1.2913183936	1.1558873853	1.2901769254
24000000	24.00	1.6163621924	1.1863630835	1.3858307311	1.2393529639
24250000	24.25	1.0790464485	1.4639226201	1.4235557691	1.3581334111
24500000	24.50	1.0510305845	1.3201130407	1.324773853	1.2350533519
24750000	24.75	1.039700313	1.4004587317	1.4195776195	1.3826278581
25000000	25.00	1.1631160981	1.2016650436	1.3046138404	1.3388552214
25250000	25.25	1.1772677098	1.410487102	1.4306120437	1.4533799472
25500000	25.50	1.0887693986	1.3072923107	1.3152798439	1.3131333166
25750000	25.75	1.1423759995	1.3504115453	1.3033001173	1.2251333793
26000000	26.00	1.3294224571	1.1951368653	1.3097097555	1.4266937817
26250000	26.25	1.0715922544	1.2989935765	1.1693603272	1.371989709
26500000	26.50	1.2118220766	1.4776423331	1.2022194221	1.6427074656
26750000	26.75	1.1791696423	1.4230717867	1.1963651907	1.3749420096
27000000	27.00	1.0970686416	1.2257348299	1.2064371961	1.2186075801
27250000	27.25	1.2772430746	1.448016481	1.2560903609	1.3979825642
27500000	27.50	1.2161538222	1.3818541153	1.2488744401	1.3341766993
27750000	27.75	1.2783219605	1.4363629846	1.203022571	1.2989492297
28000000	28.00	1.2368296647	1.220709198	1.2108604961	1.2756922802
28250000	28.25	1.1643349297	1.3837498532	1.2359769233	1.5087543424
28500000	28.50	1.2453343996	1.2280239726	1.2780323729	1.5135404903
28750000	28.75	1.1916863646	1.434159532	1.2984179979	1.415757779
29000000	29.00	1.3932536044	1.2862716542	1.4540967348	1.535020006
29250000	29.25	1.2080437084	1.1756334011	1.1646889388	1.0521482959
29500000	29.50	1.233169418	1.2873070602	1.2532437391	1.4007090929
29750000	29.75	1.1682702532	1.3068983266	1.2284556151	1.3377476371
30000000	30.00	1.2267257487	1.3591998245	1.2392351749	1.2336949851
30250000	30.25	1.2777465351	1.2459828739	1.1317555493	1.1911500906
30500000	30.50	1.1412981923	1.3919729681	1.3360322027	1.2848754934
30750000	30.75	1.3086838824	1.3623928925	1.1767065797	1.3837850202
31000000	31.00	1.2856755057	1.3858374841	1.0344247142	1.3493966781
31250000	31.25	1.3044193812	1.2620790262	1.3502273689	1.5040980913
31500000	31.50	1.1480258386	1.2271141318	1.0947100918	1.2814038263
31750000	31.75	1.1361148049	1.293406965	1.2547192656	1.3375316007
32000000	32.00	1.0735375298	1.3893634192	1.1404821901	1.1685049038
32250000	32.25	1.0764670775	1.5134416897	1.1782910282	1.4511719191
32500000	32.50	1.0662568279	1.293194531	1.160270655	1.3988381248
32750000	32.75	1.142534675	1.4348209745	1.2559900172	1.4291111964
33000000	33.00	1.1879458347	1.5280779188	1.1006368975	1.386769373
33250000	33.25	1.2023696282	1.3734425367	1.1775270489	1.3083312071
33500000	33.50	1.2007444424	1.3008654565	1.2154063476	1.2494989979
33750000	33.75	1.1821750007	1.345925848	1.1776532354	1.3094951002
34000000	34.00	1.1406417296	1.3195532109	1.2504637631	1.3400013408
34250000	34.25	1.0569185345	1.4152015469	1.0404234162	1.2728299162
34500000	34.50	1.143827914	1.1913597466	1.194532606	1.1831666491
34750000	34.75	1.0748128181	1.4103798465	1.0886846004	1.3573166193
35000000	35.00	1.1326813464	1.4903017274	1.1911481066	1.2972516485
35250000	35.25	1.134216195	1.4662479447	1.1998484772	1.367185977
35500000	35.50	1.1722494929	1.2494264098	1.2041557369	1.1867056683
35750000	35.75	1.034451151	1.1735997803	1.1331507455	1.4201165435
36000000	36.00	1.1792037395	1.1561247817	1.1927171015	1.5118154216
36250000	36.25	1.1144255493	1.5741800279	1.1018196132	1.3870077129
36500000	36.50	1.0628228591	1.2251477699	1.1456821814	1.3626876501
36750000	36.75	1.1757431532	1.3495301597	1.0796411127	1.2588035106
37000000	37.00	1.1029346286	1.5054939974	1.0627927952	1.450335346
37250000	37.25	1.0810991929	1.2868786687	1.1989506274	1.2997528798
37500000	37.50	1.1317788108	1.2747347059	1.0861354962	1.2694739
37750000	37.75	1.0357290977	1.3190563827	1.0567456651	1.4492350665
38000000	38.00	1.0309640921	1.3599293037	1.0694908431	1.285786488
38250000	38.25	1.1253060194	1.29585846	1.0886951308	1.4116101988
38500000	38.50	1.1404215973	1.3986740575	1.2884013816	1.5773368992
38750000	38.75	1.2523272087	1.1896321568	1.1922303845	1.1773648942
39000000	39.00	1.2583064513	1.4326714775	1.2563613244	1.4590856184
39250000	39.25	1.2488086738	1.6466476298	1.1183363274	1.379810827
39500000	39.50	1.1213277695	1.4389535132	1.2708725958	1.4357067996
39750000	39.75	1.2209233575	1.4321060342	1.342509692	1.5570296378
40000000	40.00	1.2680612809	1.511879426	1.1484360522	1.3483044383
40250000	40.25	1.0889949872	1.2365842102	1.1253247046	1.2253143969
40500000	40.50	1.1677396058	1.4256785514	1.3118372955	1.4830403022
40750000	40.75	1.2140911025	1.4699495052	1.2930273614	1.266100058
41000000	41.00	1.1236011356	1.4969665826	1.2982368195	1.3681947319
41250000	41.25	1.1914165047	1.5187323019	1.2631514642	1.3902676038
41500000	41.50	1.17088455	1.3719729155	1.1909000342	1.470797657
41750000	41.75	1.1402189894	1.3330591019	1.2786963647	1.4937957137
42000000	42.00	1.3362473414	1.3476235016	1.1457084853	1.4341589426
42250000	42.25	1.2112259246	1.6130500815	1.6473969428	1.5321085327
42500000	42.50	1.3709070918	1.4271136775	1.3382969568	1.3997831153
42750000	42.75	1.4180083609	1.2591216257	1.4106198977	1.3596888899
43000000	43.00	1.4248993442	1.3983860123	1.4369006887	1.6032296376
43250000	43.25	1.3483769264	1.4956254745	1.2918548234	1.3077750877
43500000	43.50	1.522107094	1.3566489506	1.6121914507	1.3873784969
43750000	43.75	1.636225942	1.2554773031	1.3152542606	1.2775290615
44000000	44.00	1.6069486803	1.4307764235	1.5483345999	1.5337242174
44250000	44.25	1.6704257802	1.3458362361	1.7720425709	1.38089883
44500000	44.50	1.3599195245	1.2658447759	1.4126708777	1.3696213187
44750000	44.75	2.0734617854	1.2573450125	1.8820506175	1.338590327
45000000	45.00	1.5484123564	1.5001739738	1.5927473365	1.3853690266
45250000	45.25	1.4509688344	1.4486696125	1.5426412478	1.4186942326
45500000	45.50	1.8345931247	1.5537927803	1.8335845972	1.6791100824
45750000	45.75	1.8244205673	1.5558190768	1.8995166562	1.7352045589
46000000	46.00	1.6497385632	1.3966645103	1.54471483	1.4484575431
46250000	46.25	1.7584646361	1.6972908748	1.7809308797	1.7464804465
46500000	46.50	1.8072866207	1.6857436564	1.8906350627	1.7119326539
46750000	46.75	1.6867156977	1.9197955226	1.8819099107	1.5618652987
47000000	47.00	1.9460841492	1.7467833216	1.872788515	1.7577953167
47250000	47.25	1.8743477208	1.3614531702	1.9418082596	1.2814026557
47500000	47.50	1.8345784074	1.4131545244	1.8539699837	1.4143916802
47750000	47.75	2.0472614392	1.5447263916	2.112385254	1.4500428956
48000000	48.00	1.8053642928	1.6397162372	1.9111744684	1.6535854327
48250000	48.25	1.9438918213	1.4929273869	2.1168191355	1.4946720894
48500000	48.50	2.0140722518	1.6576226734	2.3011759332	1.6277949176
48750000	48.75	1.9408555681	1.8706638576	2.1315975959	1.7136350659
49000000	49.00	2.1961585303	1.5165061724	2.3278872116	1.5802074995
49250000	49.25	2.2667268283	1.5538250974	2.4400834758	1.6344474334
49500000	49.50	2.3429470705	1.4464313507	2.1883563317	1.7006974062
49750000	49.75	1.8377716855	1.7084971982	2.2793425235	1.7826237404
50000000	50.00	2.3274326382	1.7478703805	2.2451021634	1.6823137134
50250000	50.25	3.0981285763	1.5241699003	2.7694268098	1.8435366631
50500000	50.50	2.3346698641	1.7824597284	2.3889599241	1.9488756275
50750000	50.75	2.2881635438	1.6610639369	2.3873694205	1.7456917479
51000000	51.00	2.7599786486	1.7003756319	2.6442747129	1.7988158585
51250000	51.25	2.5171752565	1.728950005	2.7263598003	1.7758346466
51500000	51.50	2.6656063547	1.9628829823	2.8392772353	1.907630714
51750000	51.75	2.9373373848	1.704585799	3.2092010783	1.7660350071
52000000	52.00	2.6938160326	1.8115012627	2.7638632007	1.9486004534
52250000	52.25	2.8934290223	1.7636595609	2.6363516595	1.846751942
52500000	52.50	2.743337052	1.7753217523	2.9003120755	1.8622341396
52750000	52.75	3.0943590601	1.7485469003	3.3078337359	1.9730405781
53000000	53.00	3.1148921391	1.8518447248	3.2210844101	1.6813617902
53250000	53.25	3.4543360324	1.9024839267	3.8290986476	1.9368511434
53500000	53.50	3.2431125837	1.8689674676	3.3256765976	1.9096399486
53750000	53.75	3.4113481008	1.8191272591	3.2338181512	1.7281010223
54000000	54.00	3.3951767584	1.9905407414	3.5126002478	2.1631442527
54250000	54.25	3.9594433936	1.7644525855	3.9067981827	2.085881534
54500000	54.50	4.2735103269	1.8887516606	4.1313446401	1.93415467
54750000	54.75	3.868562784	1.8606976718	3.6644838682	1.9914683617
55000000	55.00	3.2698998074	1.6945250896	3.5410028522	1.8928848165
55250000	55.25	3.8209943191	1.8412477085	3.6984959951	1.8076727672
55500000	55.50	3.8009997079	1.9214079691	3.6933842774	1.7970014176
55750000	55.75	3.3470315363	1.9682623066	3.5472809427	1.9806053773
56000000	56.00	4.066371324	1.6777115808	3.7891821736	2.0184808495
56250000	56.25	4.4439333692	2.0624828751	4.4324986033	2.1775245064
56500000	56.50	3.2756552048	1.85003401	3.2908905869	1.9068058212
56750000	56.75	3.8740195679	2.2177852105	3.6472611709	2.2426554213
57000000	57.00	3.8010418227	1.9285203794	3.5850381946	2.1259701025
57250000	57.25	3.682397801	2.1548791567	3.8460238983	2.1137839666
57500000	57.50	4.0395790875	2.1353040478	3.6667764794	2.1928327045
57750000	57.75	4.6079193905	2.1535801814	4.8424051787	2.1462147478
58000000	58.00	3.8917117659	2.2017943132	3.7606413646	2.1041403504
58250000	58.25	4.0179779371	2.1312672646	4.1677110626	2.1247006788
58500000	58.50	4.9067134122	2.1107492772	5.2330319921	2.1483635677
58750000	58.75	4.0365519843	2.0791616225	4.1346711762	2.0820349479
59000000	59.00	3.9959937097	2.1348283807	3.9286241521	1.9776001797
59250000	59.25	4.2877753982	2.2288953256	4.3653554873	2.3407149007
59500000	59.50	3.567992059	2.1391790592	3.7536222344	2.0969325904
59750000	59.75	3.6684356344	2.1570538227	3.5235776638	2.1923256017
60000000	60.00	3.5840929829	2.0723987316	3.539257604	2.1155215377
60250000	60.25	4.4014147014	2.0831996509	4.3029504836	2.2005963459
60500000	60.50	4.7008253571	2.2526356817	4.5466292728	2.2022317218
60750000	60.75	4.0146864341	2.4577691576	4.0251738524	2.2938662732
61000000	61.00	4.039611264	2.262254969	3.9877361993	2.2477210117
61250000	61.25	4.6078251657	2.0363719026	4.5406282614	2.0821737943
61500000	61.50	4.5809142164	2.114392553	4.3724571987	2.244497985
61750000	61.75	5.0091686334	2.2735429725	5.1517006315	2.4883928409
62000000	62.00	4.1175652362	2.3792683398	4.3832805922	2.5164022948
62250000	62.25	4.5457456012	2.6076136525	4.2745424727	2.4391651462
62500000	62.50	4.7591043813	2.53410357	4.7846724243	2.5457968185
62750000	62.75	4.341137557	2.2072382545	4.3705096975	2.3201663912
63000000	63.00	3.9446089893	2.2948749506	3.7139847369	2.3078308455
63250000	63.25	4.7643598906	2.3730187387	4.5965878829	2.421293818
63500000	63.50	5.1065266291	2.3573014856	4.9532054062	2.3774960787
63750000	63.75	4.2008977703	2.4618285176	4.3574305559	2.4626505776
64000000	64.00	5.0508164678	2.354571503	4.8036494412	2.3739967956
64250000	64.25	5.0051746848	2.3731640857	5.4520231315	2.4160909995
64500000	64.50	4.2619086137	2.5537704699	4.3428716169	2.4978340316
64750000	64.75	4.1740192133	2.8163291856	4.3124224468	2.75758558
65000000	65.00	4.6236790842	2.5260220454	4.6904511182	2.4317005526
65250000	65.25	4.0678009143	2.5854663971	4.165250066	2.4616576755
65500000	65.50	4.0195191573	2.4823163559	4.1152043391	2.4616975388
65750000	65.75	4.7157622929	2.826665917	4.5252041931	2.7392471186
66000000	66.00	4.2697546706	2.4298314638	4.3422883259	2.4558718591
66250000	66.25	4.5366433385	2.6255098164	4.9285288961	2.6724997068
66500000	66.50	4.1263826382	2.8044391035	4.1647392199	2.7213497292
66750000	66.75	4.3841979647	2.5567187172	4.3188470502	2.4850637248
67000000	67.00	4.0265975478	2.8680625326	3.9523782114	2.8416693814
67250000	67.25	3.9652174959	2.4297270817	4.1215721119	2.3578363486
67500000	67.50	4.514782845	2.6000197081	4.7424758143	2.5354621945
67750000	67.75	4.2128252618	2.6684212194	4.1241392471	2.5005599897
68000000	68.00	4.3428612489	2.5827756508	4.4116370824	2.5038391588
68250000	68.25	3.7335981954	2.6012921206	3.9050910504	2.5328044718
68500000	68.50	4.2068475	2.8070896747	4.0860984679	2.7486986623
68750000	68.75	4.0532137722	2.4938975801	4.0517528766	2.5823421895
69000000	69.00	4.4996093681	2.8295556871	4.5376844454	2.8258261902
69250000	69.25	3.7857849947	2.622432619	3.7830370278	2.5066454283
69500000	69.50	3.9549918015	2.7289849908	4.0566082264	2.6699484209
69750000	69.75	3.9048721304	2.9801217664	3.9482023773	2.746901957
70000000	70.00	4.0109064603	2.8781511952	4.2066117132	2.7921936393
70250000	70.25	3.8645712122	2.4890163649	4.0428512138	2.5224138691
70500000	70.50	3.9191394195	2.9525751478	4.1471231322	2.7787023432
70750000	70.75	3.5108468231	2.969859209	3.7352892815	2.8759174663
71000000	71.00	3.2362611197	2.6712855027	3.3775452285	2.5677353509
71250000	71.25	3.7361915398	2.8443477441	3.8712584986	2.8088617974
71500000	71.50	3.2151961569	2.880534016	3.4312232309	2.7691595785
71750000	71.75	3.7414781817	2.8109220496	3.7626101415	2.7830772378
72000000	72.00	3.8143607768	2.7899481515	3.8719122107	2.6523486134
72250000	72.25	3.4071346098	2.6462118549	3.470833773	2.644888872
72500000	72.50	4.0315305218	2.8851529272	4.1814360747	2.7972934756
72750000	72.75	3.5052675047	2.8986706201	3.8008945474	2.8610851116
73000000	73.00	3.5402910358	2.7169316778	3.8797721405	2.617477225
73250000	73.25	3.4390556831	2.9276140725	3.6435810678	2.9123818225
73500000	73.50	3.4766439433	2.5683626001	3.7107974523	2.5026154774
73750000	73.75	3.3556530743	3.3317616181	3.5775076894	3.1065321365
74000000	74.00	3.54331946	2.961548973	3.6749070424	2.9011748399
74250000	74.25	3.6108750981	2.8091969348	3.7440258839	2.6310031859
74500000	74.50	3.2938685213	2.6105201899	3.5428753022	2.5548140933
74750000	74.75	3.305033066	2.9127602788	3.5641517746	2.8576366785
75000000	75.00	3.0472820507	2.8080034663	3.2564632039	2.629012888
75250000	75.25	3.2456409159	2.8730227282	3.413857522	2.7723847233
75500000	75.50	3.3529673487	2.6432184726	3.6827155913	2.5808183892
75750000	75.75	3.0338185606	3.1050844528	3.1638897188	2.9457884487
76000000	76.00	3.3585189723	2.8135247154	3.7194014432	2.5857773367
76250000	76.25	3.235401581	2.7545083001	3.475967812	2.6874989832
76500000	76.50	3.4775636817	3.1829088115	3.7797055272	3.1151348293
76750000	76.75	3.0818370432	3.4598984471	3.3459285826	3.3275833879
77000000	77.00	2.9672072142	2.7459262011	3.3133293601	2.6274344555
77250000	77.25	3.2079508204	3.0375058687	3.5188709659	2.9197438201
77500000	77.50	2.9742099213	2.928465256	3.1863254885	2.7932457231
77750000	77.75	3.0408906968	2.7414533736	3.2597031788	2.6766329566
78000000	78.00	3.0785961575	2.9136749033	3.3370926346	2.925920507
78250000	78.25	3.1397342464	3.0960249922	3.3954536726	3.0004718462
78500000	78.50	3.1522021596	2.8534363882	3.4522229283	2.7674907813
78750000	78.75	3.2432591109	2.8426196084	3.4363747757	2.7695598129
79000000	79.00	3.4744827154	2.8295615534	3.9218895267	2.7981946463
79250000	79.25	3.0113000328	3.1496004212	3.3051522644	2.9576985028
79500000	79.50	2.7990187821	2.8231587001	2.9622686002	2.7561818653
79750000	79.75	3.1654288912	3.1820745769	3.3871696085	3.0620861888
80000000	80.00	2.9419012975	2.9221495453	3.1729926918	2.7885954916
80250000	80.25	2.9276885089	3.2473783136	3.1837506773	3.0923675261
80500000	80.50	3.0347951722	3.1844321301	3.3302673016	3.078036762
80750000	80.75	2.8975840832	3.426690259	3.1951380376	3.3120094267
81000000	81.00	2.840259835	3.3982782861	3.1045752875	3.2485082141
81250000	81.25	2.7600557525	2.7948483263	2.9238440507	2.7438996389
81500000	81.50	2.8548705331	2.7403682112	3.0898537904	2.666091477
81750000	81.75	2.8040809577	3.3363961413	3.0580646675	3.1864532887
82000000	82.00	2.5813378632	3.0986591454	2.7344806846	3.0599990387
82250000	82.25	2.7462253416	3.1962236449	2.9879723602	3.0933205829
82500000	82.50	2.7534455932	3.1263489778	2.9260973603	3.0718391651
82750000	82.75	2.8195224128	3.295107964	3.0434123957	3.2336245288
83000000	83.00	2.9474762639	3.4327789977	3.2164684989	3.2892437142
83250000	83.25	2.7833789465	3.0987401594	2.9273025838	3.0562433628
83500000	83.50	2.7859546641	3.2364444279	2.9872762221	3.1807085737
83750000	83.75	2.7868282412	3.5090161984	3.0448501446	3.4122174813
84000000	84.00	2.8708600895	2.658412822	3.1084644659	2.6094158959
84250000	84.25	2.5600678311	3.0729298391	2.7014450853	2.9807542979
84500000	84.50	2.8052781754	3.1619878842	2.9222840661	3.1052534596
84750000	84.75	2.4733651654	2.9888608829	2.5980861109	2.9606048299
85000000	85.00	2.4496002379	2.8702277871	2.6247837405	2.8194145686
85250000	85.25	2.6742523595	2.9637101364	2.872378713	2.9316896389
85500000	85.50	2.4537200363	2.6767435493	2.5893754915	2.6498013417
85750000	85.75	2.9108649743	3.7330207187	3.1876703378	3.6128758144
86000000	86.00	2.8253795979	2.6813219133	2.9832145076	2.6970677779
86250000	86.25	2.4887490854	3.1281400779	2.6329508818	3.0746491746
86500000	86.50	2.691309757	2.6854789408	2.8756730524	2.6685612812
86750000	86.75	2.7577579796	2.9035289206	2.9765420876	2.9314204647
87000000	87.00	2.8102769228	3.5824122063	2.9848755883	3.4713001499
87250000	87.25	2.6197330119	3.0516797484	2.7531805142	2.9962813002
87500000	87.50	2.7783662559	3.0881672594	2.9292278737	3.0652300526
87750000	87.75	2.6316353681	2.8262531346	2.7938724234	2.774917463
88000000	88.00	2.7814094087	3.399154578	2.8795189228	3.4514240017
88250000	88.25	2.5809392937	2.8496209702	2.7279048553	2.8153932899
88500000	88.50	2.7199116612	3.179166984	2.8875037872	3.1311608918
88750000	88.75	2.5208327454	3.0863444801	2.6721581052	3.0993899143
89000000	89.00	2.7063974339	2.9523733344	2.8495979875	2.9641564191
89250000	89.25	2.6722391969	3.1746291139	2.742873934	3.12041308
89500000	89.50	2.8688890589	3.2369191725	3.0376407947	3.2165569282
89750000	89.75	2.9138415543	3.0871937292	3.0740963201	3.0577252018
90000000	90.00	2.6761486111	3.2859822721	2.7981061484	3.3056500959
90250000	90.25	2.6437852446	2.9457212151	2.7915213971	2.9722731181
90500000	90.50	2.4832369684	2.8752383814	2.5799742445	2.8949969219
90750000	90.75	2.61280862	3.0614598087	2.7044427674	3.0855544242
91000000	91.00	2.3490126562	3.1181282292	2.4240251057	3.0754756002
91250000	91.25	2.6430866207	2.670146434	2.7544315393	2.7533359585
91500000	91.50	2.4767045251	3.3841578834	2.547941984	3.3985880584
91750000	91.75	2.4799113934	3.350442199	2.5958909393	3.3238816085
92000000	92.00	2.6908888884	3.2314650537	2.7295286866	3.3108443955
92250000	92.25	2.8436775446	2.811754783	2.9193103793	2.8622375032
92500000	92.50	2.7028502947	2.8189319388	2.7921178627	2.7675725384
92750000	92.75	2.4448550723	3.3906999907	2.4890199863	3.404897618
93000000	93.00	2.6849696181	2.9878479975	2.7228039372	2.9860826683
93250000	93.25	2.9012445876	3.0099783833	2.9374207403	3.0168655056
93500000	93.50	3.0371857985	2.902417756	3.0968702474	2.9061533904
93750000	93.75	2.7444672862	2.9895034402	2.784598984	3.0175372007
94000000	94.00	2.6287440331	2.6057479492	2.6697958298	2.61893193
94250000	94.25	2.3410219269	2.6131850321	2.3824513615	2.6549310677
94500000	94.50	2.6667158907	2.8784532876	2.6761071529	2.9711713674
94750000	94.75	2.2994652677	3.0063020573	2.3162292682	3.0643340674
95000000	95.00	2.7110898083	2.6332042089	2.7442212962	2.6771809364
95250000	95.25	2.2035663683	2.7653012883	2.2256500863	2.7995853948
95500000	95.50	2.5472058866	2.8980041671	2.5759911159	2.9534586324
95750000	95.75	2.7191017773	3.0594920889	2.7519203115	3.1108391472
96000000	96.00	2.8478775914	2.7558645556	2.901545091	2.8067937015
96250000	96.25	2.680395825	3.0562895983	2.716762955	3.1198253408
96500000	96.50	2.6335474414	2.9393958196	2.6479589722	3.0143993566
96750000	96.75	2.9970697134	3.0695755196	3.0130145581	3.1402086809
97000000	97.00	2.7294767794	2.9268146645	2.6994874123	2.9974877939
97250000	97.25	2.4410043571	3.2654582273	2.4173193258	3.3989463426
97500000	97.50	2.387042647	2.8272118598	2.3651939221	2.9417931912
97750000	97.75	2.5607596157	2.9910967588	2.5331361691	3.0474683946
98000000	98.00	2.314375162	3.2209034369	2.2782523625	3.2254754448
98250000	98.25	2.5051318082	3.1307361273	2.5032727851	3.3038127435
98500000	98.50	2.6646920895	2.8978710288	2.6613132571	2.9363315522
98750000	98.75	2.6969956379	2.8935423904	2.7157424978	3.0072296543
99000000	99.00	2.4182352905	2.804733993	2.4156801843	2.8656614087
99250000	99.25	2.4619902938	2.839770516	2.4616960362	2.9246160861
99500000	99.50	2.4108405082	2.8843496441	2.3780204444	2.9626461626
99750000	99.75	2.8340064812	3.1107145198	2.7974252911	3.1908230972
100000000	100.00	2.6550212757	2.7726678972	2.5933699477	2.8614449713
100250000	100.25	2.7010204338	3.0351482168	2.6661523831	3.1000663284
100500000	100.50	2.8270523112	2.7052805496	2.8037052222	2.7983552225
100750000	100.75	2.6771860875	3.0484465668	2.6236978534	3.203650618
101000000	101.00	2.6092734713	3.1191413123	2.5875498099	3.2840082705
101250000	101.25	2.4721395426	2.803089311	2.4758704909	2.9450577776
101500000	101.50	2.76749713	3.1831636953	2.7109922002	3.2771047905
101750000	101.75	2.4523224906	2.6446105304	2.387002776	2.7695508791
102000000	102.00	2.5868307617	2.7067225295	2.5268116934	2.8019089309
102250000	102.25	2.6322910979	2.815559867	2.5661883084	2.9007331657
102500000	102.50	2.4334202202	2.6952095159	2.4012838502	2.7964016672
102750000	102.75	2.833297529	2.6683988986	2.7504735389	2.7801647206
103000000	103.00	2.5434712143	3.0805662455	2.4992236641	3.230918613
103250000	103.25	2.4010687472	2.6847001066	2.3571043365	2.8106171307
103500000	103.50	2.7245495907	3.0552934139	2.6843761598	3.2164334399
103750000	103.75	2.7305955908	3.346189784	2.7201364743	3.4908444674
104000000	104.00	2.5117142448	2.6856018206	2.465275303	2.8211981361
104250000	104.25	2.5567641345	2.8550205775	2.5022493656	2.9747264685
104500000	104.50	2.5480891727	2.947247453	2.5037901972	3.0907840516
104750000	104.75	2.5062782179	2.8334702557	2.4797899875	2.9427966452
105000000	105.00	2.5141272351	2.6981807343	2.4631176938	2.80461603
105250000	105.25	2.3728043925	2.8158034981	2.3414600261	2.9830849981
105500000	105.50	2.6149442683	3.1243236824	2.5591893943	3.3039882539
105750000	105.75	2.561283783	3.4375659841	2.5008256381	3.60691936
106000000	106.00	2.4010807706	2.6590127284	2.3448046021	2.8126998064
106250000	106.25	2.5225097951	2.9980224315	2.4661303296	3.1773399989
106500000	106.50	2.5503137822	2.8701442998	2.4912983549	3.0025436741
106750000	106.75	2.6158329615	2.789729423	2.5564740764	2.9359358875
107000000	107.00	2.4191440371	2.6239763092	2.3588094784	2.7412759804
107250000	107.25	2.6004498731	2.8627795569	2.5308074939	3.0370860587
107500000	107.50	2.4974669229	2.7014841652	2.4188791594	2.8290834647
107750000	107.75	2.6853103694	2.713412097	2.6162353325	2.8440939867
108000000	108.00	2.3151411292	2.8262394761	2.2760571956	3.0049457549
108250000	108.25	2.3623265454	2.9517483982	2.3193787191	3.0973403267
108500000	108.50	2.5751896794	2.9219959329	2.5297756948	3.0483541082
108750000	108.75	2.6513858262	2.8955833021	2.5947607716	3.0668457779
109000000	109.00	2.6414382007	3.0206394204	2.6160616208	3.2108923778
109250000	109.25	2.4475981504	3.0029221385	2.4300318473	3.1759960049
109500000	109.50	2.4730431415	3.1220885893	2.4512439174	3.2611850073
109750000	109.75	2.4308190995	3.2061591951	2.4266181763	3.4570615097
110000000	110.00	2.6691320361	3.0528874215	2.5873678276	3.2043805991
110250000	110.25	2.5347009892	3.3532623077	2.4934062637	3.5846471354
110500000	110.50	2.4910430168	2.780725123	2.4359603711	2.8952504267
110750000	110.75	2.4216463869	2.9541175835	2.3966413265	3.1200157596
111000000	111.00	2.5556298611	2.9452883109	2.5598374555	3.060344273
111250000	111.25	2.5792672259	3.1639158284	2.5201406536	3.3579500955
111500000	111.50	2.5914985949	2.7920083558	2.5814651289	2.8900345098
111750000	111.75	2.5681179716	3.2339332498	2.5226718371	3.3296293714
112000000	112.00	2.8623210419	2.9088770369	2.8406463365	3.0416407691
112250000	112.25	2.4905639467	2.8045957909	2.4889617079	2.9384055433
112500000	112.50	2.6517861188	2.9146857352	2.6185319189	3.0912551259
112750000	112.75	2.7711543029	3.3398496179	2.7807871416	3.5704690899
113000000	113.00	2.3889628522	3.5747507815	2.361783168	3.8177459215
113250000	113.25	2.7009718688	2.9571167527	2.6883616015	3.0614618877
113500000	113.50	2.3336775014	3.0462175083	2.3512542491	3.2413971604
113750000	113.75	2.4672761528	2.8098084907	2.4524991333	2.8917640438
114000000	114.00	2.2335853447	2.6231713284	2.2220953172	2.724187112
114250000	114.25	2.49470233	2.9530588301	2.4981629535	3.1627031139
114500000	114.50	2.3903421657	3.0530790221	2.3819888202	3.2030413169
114750000	114.75	2.6011798076	2.9878579108	2.6193856341	3.1547022319
115000000	115.00	2.3738521218	3.17024058	2.3800548673	3.2755853958
115250000	115.25	2.4010546291	3.0866831314	2.4173461397	3.2468926566
115500000	115.50	2.5230552209	3.3894786022	2.5417521033	3.6386425225
115750000	115.75	2.5361840157	2.9919640995	2.5584795173	3.0839080751
116000000	116.00	2.4449480516	2.9401997863	2.5344370897	3.1139398582
116250000	116.25	2.5119615368	2.8051898352	2.5577831493	2.8998330395
116500000	116.50	2.5225979072	3.0656784012	2.5305097908	3.1807078387
116750000	116.75	2.2833659298	2.8116997907	2.3158611963	2.9269910491
117000000	117.00	2.3859514363	2.773117521	2.4069047491	2.869377321
117250000	117.25	2.7055438162	3.0090802208	2.770904364	3.1306580739
117500000	117.50	2.4238811493	3.2657547564	2.5096432081	3.3852614567
117750000	117.75	2.4649736252	3.0938410601	2.5083140161	3.2087329921
118000000	118.00	2.3235319226	2.7293689251	2.3892262271	2.7761620256
118250000	118.25	2.2725694354	2.8630207222	2.3239562573	2.9773383749
118500000	118.50	2.448946944	3.6414415038	2.4916975291	3.890804118
118750000	118.75	2.568569283	3.2233196538	2.6052328679	3.3710353379
119000000	119.00	2.5771204644	2.9128291432	2.6074048824	2.9900399762
119250000	119.25	2.4318137694	2.8788992025	2.4898635764	3.0069252085
119500000	119.50	2.4795867308	2.9664415722	2.5754087779	3.0558702818
119750000	119.75	2.3729750857	3.2312987856	2.474846457	3.3200138765
120000000	120.00	2.7190905118	3.4586428306	2.8067558019	3.5655477639
120250000	120.25	2.3918713911	3.3527371952	2.4783743309	3.498886941
120500000	120.50	2.3914223456	3.1773293559	2.4496066024	3.2767476721
120750000	120.75	2.2634269276	3.465648873	2.352853728	3.631250388
121000000	121.00	2.462119673	3.1148304954	2.5364938066	3.2540648703
121250000	121.25	2.2475843903	3.2157450805	2.3329583156	3.3420866579
121500000	121.50	2.3424229163	3.3206017873	2.4141871232	3.4133660699
121750000	121.75	2.619780011	3.1370328416	2.7396529914	3.2581762402
122000000	122.00	2.2910782625	3.4003168808	2.411180756	3.4816381645
122250000	122.25	2.2667068513	2.935276415	2.3841782637	2.9731740596
122500000	122.50	2.7414599797	2.9253923542	2.8495831973	3.0630282687
122750000	122.75	2.2592870416	3.2093502411	2.3889322974	3.3844025365
123000000	123.00	2.3683181628	3.1122296535	2.5070255517	3.1637968247
123250000	123.25	2.4442224924	3.136835061	2.5874819615	3.1810086537
123500000	123.50	2.5655028287	3.4748116625	2.704972607	3.5604651233
123750000	123.75	2.3844801529	3.4247899233	2.4979180486	3.5657792081
124000000	124.00	2.5452802012	3.0718938114	2.6719679114	3.138634518
124250000	124.25	2.4187394834	3.3007267059	2.554633449	3.3895221424
124500000	124.50	2.4709191926	3.1339061611	2.6230987185	3.2407887535
124750000	124.75	2.7140370812	3.3071002692	2.8555403493	3.3782168562
125000000	125.00	2.5331004911	3.432443413	2.6975784874	3.5196786621
125250000	125.25	2.3600674931	3.3243319238	2.4915767493	3.4039963401
125500000	125.50	2.5704065996	3.0916502185	2.7171608942	3.1384151837
125750000	125.75	2.5300153569	3.4514794526	2.6864367184	3.5483144259
126000000	126.00	2.2640834036	3.5056851795	2.3717732466	3.5775139553
126250000	126.25	2.4460604074	3.2818189529	2.591138292	3.3568503265
126500000	126.50	2.6401626925	3.2584352255	2.8184718852	3.2529786136
126750000	126.75	2.3653726148	3.3659275415	2.5188114421	3.4402009385
127000000	127.00	2.5731523371	2.8342246273	2.7371978492	2.8275282949
127250000	127.25	2.2618269332	2.8991276772	2.3857780738	2.9608346626
127500000	127.50	2.507018266	3.3012997194	2.6654282875	3.3239315341
127750000	127.75	2.6600309554	3.3828382708	2.812933177	3.3923736687
128000000	128.00	2.4877091398	3.2359361198	2.6892266947	3.3270968535
128250000	128.25	2.6998361427	3.2505372167	2.90676902	3.2956445146
128500000	128.50	2.6301325664	3.2159557632	2.8125958727	3.2087073969
128750000	128.75	2.1691921733	3.3087077862	2.3109095677	3.3591978855
129000000	129.00	2.349367549	2.9136931313	2.5299536552	2.8776886418
129250000	129.25	2.5449826167	3.2814029927	2.7662201513	3.3306088618
129500000	129.50	2.4967103276	3.3105458604	2.7193732812	3.3204419787
129750000	129.75	2.6938950434	3.3650005878	2.8804240139	3.3432896252
130000000	130.00	2.5054044957	3.6527353513	2.6997498382	3.7040729459
130250000	130.25	2.4560580406	3.5364575407	2.6238297718	3.5675565131
130500000	130.50	2.6590231903	3.4585981901	2.8591229115	3.4769492241
130750000	130.75	2.7038057986	3.370237767	2.9137226127	3.3761634502
131000000	131.00	2.4870509934	3.9432144306	2.7200925197	3.9336510466
131250000	131.25	2.5299300769	3.8850595314	2.7055039247	3.8769592093
131500000	131.50	2.4008649756	3.6246191434	2.5583192118	3.6235206359
131750000	131.75	2.6918545116	3.0589533602	2.9117965639	2.9899451654
132000000	132.00	2.3446520997	3.9771746628	2.5459989202	3.977769465
132250000	132.25	2.3964924104	3.4397561134	2.5536526689	3.4163430962
132500000	132.50	2.576293307	3.5888466044	2.7589830165	3.5737310761
132750000	132.75	2.5505885715	3.2180999405	2.7637319104	3.1696003711
133000000	133.00	2.3981001438	3.2094779882	2.5743212989	3.1670095722
133250000	133.25	2.48491383	3.1115815636	2.6752567702	3.0534542526
133500000	133.50	2.7840535059	3.4389726498	2.9833518723	3.3950820262
133750000	133.75	2.4538193443	3.5280719271	2.6053427572	3.4343801348
134000000	134.00	2.2412364144	3.194876929	2.401597673	3.1492476986
134250000	134.25	2.8527503828	3.8611939171	3.1240202145	3.863142614
134500000	134.50	2.7666497796	3.8179765689	2.9662869507	3.7626408227
134750000	134.75	2.4980878327	3.5633080352	2.706125974	3.5478655694
135000000	135.00	2.5208214745	3.483653703	2.6585429286	3.3903732813
135250000	135.25	2.2412447403	3.5115672399	2.3967862094	3.4571900614
135500000	135.50	2.2708256422	3.5690690608	2.3903908481	3.4686663019
135750000	135.75	2.4344925732	3.1291328569	2.5917089128	3.1175882736
136000000	136.00	2.703106217	3.3088165953	2.8978999444	3.2378008807
136250000	136.25	2.7731851596	3.5736383092	2.9697539572	3.5042232531
136500000	136.50	2.6501228698	3.6605132393	2.8453079698	3.5760836006
136750000	136.75	2.5921460322	3.3391173737	2.7494015293	3.3296416692
137000000	137.00	2.5813349912	3.3753731074	2.7401122547	3.3435680085
137250000	137.25	2.749560655	3.5004270403	2.9044204867	3.4113061794
137500000	137.50	2.6938887637	3.5784620179	2.9126987403	3.4654335192
137750000	137.75	2.6200237212	3.7690424906	2.8135585831	3.6080967549
138000000	138.00	2.5281357454	3.497481653	2.6611953781	3.3984656182
138250000	138.25	2.6407903101	3.1913220846	2.8213757066	3.0644807162
138500000	138.50	2.5940348738	3.6635712125	2.7829136321	3.5893492941
138750000	138.75	2.6764727778	3.495127827	2.8395111575	3.3620337841
139000000	139.00	2.5738936064	3.618851833	2.7300010597	3.4956165996
139250000	139.25	2.3795202019	3.1826675068	2.5140800857	3.0727595313
139500000	139.50	2.739129366	3.5322938579	2.9116167019	3.4068112515
139750000	139.75	2.7459681205	3.696248001	2.9039282366	3.5926478489
140000000	140.00	2.7283043319	3.5766361016	2.8895790587	3.4388811645
140250000	140.25	2.684926879	3.4638504346	2.8683599334	3.389728018
140500000	140.50	2.7990319524	3.4020948342	2.955179887	3.3140333154
140750000	140.75	2.8859350125	3.4749623944	3.056711416	3.3364178887
141000000	141.00	2.7265606714	3.4211116897	2.8897462902	3.3528484189
141250000	141.25	2.6601018216	3.7389536119	2.8184992714	3.6315904503
141500000	141.50	2.8998097002	3.6281797785	3.0529052328	3.4866940391
141750000	141.75	3.0602384947	3.7476192794	3.246939838	3.6636886855
142000000	142.00	2.5438384104	3.288264352	2.6357355558	3.1869964686
142250000	142.25	2.6138534465	3.4914279253	2.7481998428	3.3492941561
142500000	142.50	2.9311978494	4.1344359991	3.0956175763	3.9621547018
142750000	142.75	2.8265487423	4.2317831217	2.9851103251	4.0522608739
143000000	143.00	2.8493599591	3.245464102	2.9558989399	3.1308194618
143250000	143.25	3.1202705625	3.9346947873	3.2797000409	3.7072872369
143500000	143.50	2.8437849643	3.5222074461	2.9471928724	3.3951888808
143750000	143.75	3.0305813337	3.4620778161	3.1757128683	3.3284181424
144000000	144.00	2.7602930352	3.4537660627	2.8371106135	3.2503576074
144250000	144.25	3.0302992556	3.2140641809	3.1555752633	3.1022405665
144500000	144.50	2.9031082902	3.548336207	2.9822398296	3.3952288176
144750000	144.75	2.621901075	3.677222039	2.6925485803	3.5426300071
145000000	145.00	3.3755040351	3.8509216878	3.4947621706	3.7274241637
145250000	145.25	3.1032555767	3.4008547262	3.2464774682	3.2447960922
145500000	145.50	3.1183378872	3.4342544335	3.1884682428	3.3385806927
145750000	145.75	2.9512274052	3.4954898647	3.0591388583	3.3703844891
146000000	146.00	2.8188422367	3.8064814635	2.910959273	3.6302178165
146250000	146.25	3.493091667	3.9522972152	3.6345324531	3.7698413582
146500000	146.50	2.9486159044	3.6076953706	3.0656456164	3.4574872532
146750000	146.75	2.9719539014	3.8913954062	3.0748429091	3.7120963204
147000000	147.00	3.019943065	3.5842359136	3.0785249193	3.4965036388
147250000	147.25	3.234672411	3.4819793754	3.2920844182	3.2982890586
147500000	147.50	2.9824982778	3.5823643388	3.0134683496	3.4219586025
147750000	147.75	3.0808401454	3.4500766602	3.1493206016	3.3295931495
148000000	148.00	2.992713588	4.0652401444	3.0695342651	3.9050646556
148250000	148.25	3.4569512172	3.6032658347	3.5019477212	3.4819687116
148500000	148.50	3.1838185177	3.5249428966	3.2459749041	3.3933040909
148750000	148.75	3.2530472902	3.7179208073	3.3108622962	3.5222239094
149000000	149.00	3.0923921567	3.7358423518	3.1345335425	3.6022546132
149250000	149.25	3.0589416339	3.7932806013	3.1655804337	3.6708692237
149500000	149.50	2.9061067551	3.7616655649	2.9613201075	3.6190118712
149750000	149.75	3.3501230654	3.5744618988	3.408592991	3.4499429999
150000000	150.00	3.5214945312	3.724347955	3.5911008957	3.623972144
150250000	150.25	3.0013314359	3.7802044418	2.9987843568	3.6234800682
150500000	150.50	3.8073591177	3.3435068366	3.8556537655	3.2134589308
Input & Output VSWR
With and Without Output Protection Diodes
Frequency [MHz]
VSWR

## Active_Balun_SN002_S21_Phase
Frequency [Hz]	Frequency [MHz]	S21 Phase, No Diodes [Degrees]	S21 Phase, With Diodes [Degrees]	Residual
500000	0.5	-149.9786186536	-154.8266437332	-4.8480250796
750000	0.75	149.7552621792	148.7765389953	-0.9787231838
1000000	1	6.2768562156	6.3450609669	0.0682047513
1250000	1.25	-46.7632175388	-47.2642667992	-0.5010492603
1500000	1.5	-101.0214764324	-101.7237535243	-0.702277092
1750000	1.75	-146.5595999343	-146.542478672	0.0171212623
2000000	2	-172.9642146128	-172.8307643841	0.1334502288
2250000	2.25	170.0064012728	169.7834421362	-0.2229591366
2500000	2.5	150.6521153207	150.2720521831	-0.3800631376
2750000	2.75	136.5382987178	136.8073042807	0.2690055629
3000000	3	126.8399001884	127.3052016063	0.4653014179
3250000	3.25	117.3028476769	117.4707335398	0.1678858628
3500000	3.5	106.9374474927	106.9565812761	0.0191337834
3750000	3.75	97.9351276469	98.7343749159	0.7992472689
4000000	4	91.4282783058	92.6939134021	1.2656350963
4250000	4.25	87.6862339454	86.9792194893	-0.707014456
4500000	4.5	79.3515184472	79.2823278995	-0.0691905477
4750000	4.75	74.0647863961	73.9127653342	-0.1520210619
5000000	5	65.8582227819	66.0689473601	0.2107245782
5250000	5.25	62.1271784029	61.2544258723	-0.8727525306
5500000	5.5	55.0887984813	54.8823530525	-0.2064454289
5750000	5.75	51.2351901332	51.6365392621	0.4013491288
6000000	6	46.000359221	45.9156227501	-0.084736471
6250000	6.25	42.7628103837	41.9096842528	-0.8531261309
6500000	6.5	36.2777224578	35.7393014971	-0.5384209607
6750000	6.75	33.5882313345	33.4459304128	-0.1423009217
7000000	7	32.2434648994	31.0640559788	-1.1794089206
7250000	7.25	28.2876188797	27.8062106566	-0.4814082231
7500000	7.5	24.2386329575	26.1324014429	1.8937684854
7750000	7.75	21.6460354938	20.3618935423	-1.2841419514
8000000	8	14.2459974249	15.3411184754	1.0951210505
8250000	8.25	14.1937539025	15.103831898	0.9100779954
8500000	8.5	11.1598353217	11.4825685507	0.322733229
8750000	8.75	7.6156388119	7.1036870408	-0.5119517711
9000000	9	2.0032521906	2.0231880164	0.0199358258
9250000	9.25	4.1793906609	2.924892172	-1.254498489
9500000	9.5	1.2141141342	0.0163395002	-1.197774634
9750000	9.75	-0.6166656171	-1.2847746852	-0.6681090681
10000000	10	-6.1573015486	-5.1344314417	1.0228701069
10250000	10.25	-11.1435839813	-11.0999738871	0.0436100942
10500000	10.5	-10.0069486818	-9.8819444178	0.125004264
10750000	10.75	-10.4415929373	-11.3467693299	-0.9051763926
11000000	11	-14.2412991799	-15.3166944052	-1.0753952253
11250000	11.25	-14.1285420052	-13.7447508989	0.3837911063
11500000	11.5	-18.2662323384	-18.5716855087	-0.3054531703
11750000	11.75	-19.6895163167	-20.338304359	-0.6487880423
12000000	12	-23.1668547432	-25.1555978885	-1.9887431453
12250000	12.25	-23.6652530172	-24.2004059101	-0.5351528929
12500000	12.5	-25.3629609278	-26.0037530534	-0.6407921255
12750000	12.75	-30.9648962277	-32.0178284462	-1.0529322185
13000000	13	-27.4087461162	-27.6498191206	-0.2410730044
13250000	13.25	-34.0454371521	-33.4702166296	0.5752205225
13500000	13.5	-33.7237313002	-34.4160988883	-0.6923675881
13750000	13.75	-36.5199941819	-36.8609415513	-0.3409473694
14000000	14	-44.0072017103	-43.4066247905	0.6005769199
14250000	14.25	-39.5222828182	-40.2827011115	-0.7604182933
14500000	14.5	-44.8100740823	-44.698597153	0.1114769294
14750000	14.75	-46.3896199218	-46.8220946901	-0.4324747683
15000000	15	-45.0560328125	-45.742560183	-0.6865273704
15250000	15.25	-49.7095879414	-49.8089708335	-0.0993828921
15500000	15.5	-51.8132499785	-51.4710503148	0.3421996637
15750000	15.75	-50.5055916547	-51.4804661902	-0.9748745355
16000000	16	-55.0784540334	-56.112133958	-1.0336799245
16250000	16.25	-58.2477935503	-58.4258431729	-0.1780496226
16500000	16.5	-57.5534666485	-57.2282678832	0.3251987653
16750000	16.75	-58.5397517217	-58.5901736152	-0.0504218935
17000000	17	-61.4838066553	-62.6864289953	-1.20262234
17250000	17.25	-62.2339795253	-62.9476465085	-0.7136669833
17500000	17.5	-66.9572203807	-66.7563715944	0.2008487863
17750000	17.75	-67.7626543575	-66.498599428	1.2640549295
18000000	18	-67.7819250379	-66.5091778876	1.2727471503
18250000	18.25	-70.1256345073	-71.3631921162	-1.2375576089
18500000	18.5	-70.3205131846	-71.9924818606	-1.671968676
18750000	18.75	-73.8595087584	-74.01165843	-0.1521496716
19000000	19	-72.6667126821	-73.1898296864	-0.5231170044
19250000	19.25	-77.2092666894	-77.9763368963	-0.7670702069
19500000	19.5	-78.0950692665	-78.2631720446	-0.1681027781
19750000	19.75	-80.3048502957	-79.8691053099	0.4357449858
20000000	20	-79.7740498394	-79.6317798362	0.1422700031
20250000	20.25	-83.6277093828	-83.3408214317	0.2868879512
20500000	20.5	-84.6201941604	-85.0591216035	-0.4389274431
20750000	20.75	-90.5366198925	-90.2125238688	0.3240960236
21000000	21	-89.3527331059	-89.954118043	-0.6013849371
21250000	21.25	-87.3079229169	-88.0123000046	-0.7043770877
21500000	21.5	-91.2562532272	-91.3724395461	-0.1161863189
21750000	21.75	-92.3257955199	-90.8502949139	1.475500606
22000000	22	-93.4945452129	-93.8796181524	-0.3850729395
22250000	22.25	-95.6427662933	-96.556858023	-0.9140917297
22500000	22.5	-96.3539700984	-97.1171335525	-0.7631634541
22750000	22.75	-98.8936049788	-98.669281121	0.2243238578
23000000	23	-101.9962113068	-101.5076305509	0.4885807559
23250000	23.25	-101.34977522	-101.3596535666	-0.0098783467
23500000	23.5	-104.6696056734	-105.2420667306	-0.5724610572
23750000	23.75	-104.5818911562	-104.5700836866	0.0118074696
24000000	24	-107.157805224	-108.5724120973	-1.4146068732
24250000	24.25	-109.1955823942	-109.3400558289	-0.1444734347
24500000	24.5	-111.9212355675	-111.5828265535	0.338409014
24750000	24.75	-112.6761162965	-113.669452338	-0.9933360415
25000000	25	-110.6267850868	-111.1851640503	-0.5583789634
25250000	25.25	-115.1055254597	-114.7206193978	0.384906062
25500000	25.5	-115.5219259396	-116.1677884184	-0.6458624788
25750000	25.75	-116.9022201861	-117.448091495	-0.5458713089
26000000	26	-119.4436378701	-118.6660940017	0.7775438684
26250000	26.25	-119.7976103307	-120.4818902467	-0.684279916
26500000	26.5	-124.999328633	-126.0872701053	-1.0879414723
26750000	26.75	-126.157019338	-125.396905248	0.76011409
27000000	27	-125.4111619675	-125.6850054016	-0.2738434341
27250000	27.25	-127.3939356682	-127.6547876617	-0.2608519935
27500000	27.5	-131.1197579556	-131.5543646827	-0.4346067271
27750000	27.75	-127.5526361966	-128.7136812281	-1.1610450315
28000000	28	-131.3476789363	-132.3125775195	-0.9648985832
28250000	28.25	-134.2822647154	-133.6579393949	0.6243253204
28500000	28.5	-136.3225473209	-136.9113115873	-0.5887642664
28750000	28.75	-137.7213576535	-137.5259821267	0.1953755268
29000000	29	-138.5247438562	-139.2590862886	-0.7343424324
29250000	29.25	-140.248031518	-140.1286223555	0.1194091625
29500000	29.5	-140.7584552491	-141.374765668	-0.6163104189
29750000	29.75	-143.7039760314	-144.8925381756	-1.1885621442
30000000	30	-145.011004941	-146.1851153052	-1.1741103642
30250000	30.25	-145.6244070559	-145.7933205552	-0.1689134993
30500000	30.5	-150.012488695	-150.0718493542	-0.0593606592
30750000	30.75	-151.0593198686	-152.0016852165	-0.9423653478
31000000	31	-149.1955518291	-150.4764365496	-1.2808847206
31250000	31.25	-151.8576795715	-151.1869932945	0.670686277
31500000	31.5	-153.870843129	-154.6217421573	-0.7508990282
31750000	31.75	-153.7284561479	-155.1148899242	-1.3864337762
32000000	32	-157.1656719468	-157.9646597541	-0.7989878073
32250000	32.25	-158.8905492708	-158.6182013338	0.2723479371
32500000	32.5	-161.8394603886	-161.5119889576	0.3274714309
32750000	32.75	-163.1086467121	-164.8325633978	-1.7239166858
33000000	33	-159.807576977	-160.6910344741	-0.8834574971
33250000	33.25	-167.8442332996	-167.7263268401	0.1179064595
33500000	33.5	-169.2982541729	-168.1079134978	1.1903406751
33750000	33.75	-170.0259034533	-171.1359072566	-1.1100038033
34000000	34	-172.506739009	-172.6865106227	-0.1797716137
34250000	34.25	-172.184853964	-173.6437164536	-1.4588624896
34500000	34.5	-176.9773057145	-177.6094983223	-0.6321926079
34750000	34.75	-175.1672673133	-176.1403450485	-0.9730777351
35000000	35	-178.5217615972	-179.206285302	-0.6845237047
35250000	35.25	176.1495335319	176.58416784	0.434634308
35500000	35.5	179.3393646405	178.5019441838	-0.8374204567
35750000	35.75	177.7358048825	176.7636081774	-0.9721967051
36000000	36	175.5793278497	174.6285536919	-0.9507741578
36250000	36.25	175.6731900068	175.2462893237	-0.4269006831
36500000	36.5	173.7637889418	172.3700807293	-1.3937082125
36750000	36.75	169.1852161308	167.8785764719	-1.3066396589
37000000	37	169.5272854322	170.1689168498	0.6416314177
37250000	37.25	166.1241293373	165.9099459181	-0.2141834191
37500000	37.5	165.7178702157	165.4478783849	-0.2699918308
37750000	37.75	163.2977949759	162.0756577279	-1.222137248
38000000	38	161.6318188692	162.0950732058	0.4632543366
38250000	38.25	156.9208750646	155.8340948868	-1.0867801777
38500000	38.5	158.2406249469	157.6142302414	-0.6263947054
38750000	38.75	155.2678127997	154.7154623272	-0.5523504725
39000000	39	154.4597516611	154.4026316894	-0.0571199716
39250000	39.25	152.5429307613	152.5242675658	-0.0186631956
39500000	39.5	150.531957197	149.4449314137	-1.0870257833
39750000	39.75	151.3739617138	149.5982476056	-1.7757141081
40000000	40	147.5144182095	147.6058430034	0.091424794
40250000	40.25	148.0615255743	147.4051295045	-0.6563960698
40500000	40.5	143.5475876615	144.2273871342	0.6797994727
40750000	40.75	143.0051450638	142.4939905032	-0.5111545606
41000000	41	141.7060099488	140.2796379196	-1.4263720292
41250000	41.25	138.1641151995	137.3109974377	-0.8531177619
41500000	41.5	135.5420391133	134.5420686278	-0.9999704855
41750000	41.75	134.442184876	133.6797957743	-0.7623891017
42000000	42	135.452262944	132.2526509752	-3.1996119688
42250000	42.25	133.0222876521	131.1421373476	-1.8801503046
42500000	42.5	125.7675266684	125.7747080873	0.007181419
42750000	42.75	127.7690904097	126.9839033451	-0.7851870647
43000000	43	127.4137072067	126.0494204128	-1.3642867939
43250000	43.25	122.7658644624	121.1236348405	-1.6422296219
43500000	43.5	123.4194742621	122.5332825011	-0.886191761
43750000	43.75	121.0124090507	120.257887897	-0.7545211537
44000000	44	118.1741293427	117.9558482585	-0.2182810842
44250000	44.25	116.1483476024	116.7102103945	0.5618627921
44500000	44.5	116.5063961191	114.7220309329	-1.7843651862
44750000	44.75	113.51756598	111.8469032958	-1.6706626843
45000000	45	112.1273454813	111.3178987622	-0.8094467191
45250000	45.25	108.6202519303	109.6506361473	1.030384217
45500000	45.5	107.888228255	106.9741984972	-0.9140297578
45750000	45.75	107.1086498531	106.8061238395	-0.3025260136
46000000	46	101.499297084	101.2525540152	-0.2467430688
46250000	46.25	101.8619362595	100.6449453636	-1.2169908959
46500000	46.5	101.6061701672	101.1771612301	-0.4290089371
46750000	46.75	97.8652734301	97.3297344324	-0.5355389977
47000000	47	94.2571857077	92.7369102595	-1.5202754482
47250000	47.25	94.7561469909	93.9595950524	-0.7965519385
47500000	47.5	90.8295946909	90.6338502164	-0.1957444745
47750000	47.75	93.3550045088	92.2590518519	-1.0959526569
48000000	48	84.6950430226	85.0340774997	0.339034477
48250000	48.25	85.0020422176	84.5400284652	-0.4620137524
48500000	48.5	87.0237712108	86.3959823768	-0.627788834
48750000	48.75	80.3978530498	79.6736632136	-0.7241898361
49000000	49	81.6337795951	80.6025511616	-1.0312284336
49250000	49.25	80.0607732332	79.9466745779	-0.1140986554
49500000	49.5	77.363143022	77.3090131314	-0.0541298906
49750000	49.75	74.7026086412	75.0061268618	0.3035182207
50000000	50	70.9422170743	71.837806479	0.8955894047
50250000	50.25	73.4547099056	72.1137902762	-1.3409196293
50500000	50.5	69.3151427033	69.4885841209	0.1734414176
50750000	50.75	66.2638558712	66.2451663712	-0.0186895
51000000	51	65.8808562217	65.4457220573	-0.4351341644
51250000	51.25	59.1957697398	59.9870814216	0.7913116818
51500000	51.5	60.1945679733	59.8240997281	-0.3704682451
51750000	51.75	61.5389235857	60.6359820711	-0.9029415146
52000000	52	56.8986091067	56.8190408723	-0.0795682344
52250000	52.25	56.2146076887	55.294605349	-0.9200023397
52500000	52.5	54.6394253311	53.9807827652	-0.6586425659
52750000	52.75	49.5489189963	49.3557625348	-0.1931564615
53000000	53	51.3840992891	50.3652087095	-1.0188905796
53250000	53.25	46.7284442879	46.5702403182	-0.1582039697
53500000	53.5	47.0688391261	46.8894623819	-0.1793767442
53750000	53.75	47.4268794603	46.5140075369	-0.9128719234
54000000	54	41.3870651792	40.8026065518	-0.5844586273
54250000	54.25	42.6532143745	42.3876438249	-0.2655705496
54500000	54.5	39.2987326541	38.2981451159	-1.0005875382
54750000	54.75	36.1633111138	35.6174358748	-0.5458752391
55000000	55	34.1940157774	34.7579781506	0.5639623732
55250000	55.25	35.1181722889	34.7965456964	-0.3216265925
55500000	55.5	32.2593506026	30.9176037159	-1.3417468867
55750000	55.75	34.2630730201	33.8673349734	-0.3957380467
56000000	56	30.7817914144	29.8462189436	-0.9355724709
56250000	56.25	29.2001336721	28.6139579497	-0.5861757223
56500000	56.5	30.4220750823	29.6233567618	-0.7987183205
56750000	56.75	30.7518925822	30.3730043844	-0.3788881978
57000000	57	22.9759414269	22.6306241305	-0.3453172964
57250000	57.25	23.3046011914	22.0942220266	-1.2103791648
57500000	57.5	20.9129079451	20.4881354519	-0.4247724932
57750000	57.75	18.7438170511	17.9922412842	-0.7515757669
58000000	58	18.1335475417	17.6024780632	-0.5310694785
58250000	58.25	15.8671685885	15.0789038732	-0.7882647152
58500000	58.5	16.779148462	15.9785970843	-0.8005513777
58750000	58.75	11.8454862506	11.6577021342	-0.1877841163
59000000	59	11.0660319468	10.4561476802	-0.6098842666
59250000	59.25	9.0274273244	8.5317771052	-0.4956502192
59500000	59.5	10.456059955	9.9524505913	-0.5036093638
59750000	59.75	6.4893367538	5.9104644181	-0.5788723357
60000000	60	6.2900084724	5.6896543652	-0.6003541071
60250000	60.25	2.8082650961	2.1934023376	-0.6148627585
60500000	60.5	2.0191047961	1.3497336641	-0.669371132
60750000	60.75	3.1190735636	2.784799994	-0.3342735696
61000000	61	2.1206252897	1.3880104973	-0.7326147924
61250000	61.25	-2.3605233805	-2.8022293038	-0.4417059234
61500000	61.5	-4.9553281866	-6.0803375965	-1.12500941
61750000	61.75	-2.8353552497	-3.1982072303	-0.3628519806
62000000	62	-6.089095971	-6.4756298609	-0.3865338899
62250000	62.25	-5.7115697559	-6.4726770952	-0.7611073393
62500000	62.5	-5.07169985	-6.008856501	-0.937156651
62750000	62.75	-8.8057160261	-9.9192298948	-1.1135138687
63000000	63	-9.5814268396	-10.6606666252	-1.0792397856
63250000	63.25	-13.4725654635	-14.5403822146	-1.0678167511
63500000	63.5	-12.9580374546	-14.1047698552	-1.1467324005
63750000	63.75	-11.6527577898	-12.5545599223	-0.9018021325
64000000	64	-16.4304293127	-17.0574297406	-0.6270004278
64250000	64.25	-21.9593146732	-22.5836164479	-0.6243017748
64500000	64.5	-19.4820560686	-20.058034117	-0.5759780484
64750000	64.75	-15.9135730815	-16.3883059834	-0.474732902
65000000	65	-24.6084851507	-25.4677725121	-0.8592873614
65250000	65.25	-22.0866120253	-23.1867981556	-1.1001861302
65500000	65.5	-24.3252987484	-25.0721014815	-0.7468027331
65750000	65.75	-26.4516788031	-27.560649256	-1.1089704529
66000000	66	-25.0893415841	-25.7187491565	-0.6294075724
66250000	66.25	-29.7218645764	-30.4836843133	-0.7618197368
66500000	66.5	-26.255835784	-27.0589716051	-0.8031358211
66750000	66.75	-27.4845693571	-28.3521805084	-0.8676111514
67000000	67	-31.2275098531	-32.150194728	-0.9226848749
67250000	67.25	-30.7893127692	-32.0307393283	-1.2414265592
67500000	67.5	-32.2650810713	-33.2565902189	-0.9915091476
67750000	67.75	-33.9456440507	-34.6754840409	-0.7298399902
68000000	68	-38.5594359248	-39.7056906121	-1.1462546873
68250000	68.25	-35.1003912148	-35.9759790258	-0.875587811
68500000	68.5	-37.5836507544	-38.3922067542	-0.8085559998
68750000	68.75	-33.8941128803	-35.0211445048	-1.1270316246
69000000	69	-39.6660265663	-40.8186201933	-1.152593627
69250000	69.25	-40.0924492942	-40.8682739144	-0.7758246202
69500000	69.5	-39.8318821788	-40.7633317717	-0.9314495928
69750000	69.75	-38.2482989918	-39.1919143286	-0.9436153368
70000000	70	-40.7945922915	-41.9112040394	-1.116611748
70250000	70.25	-46.4277167424	-47.1979926675	-0.7702759251
70500000	70.5	-42.1627447066	-43.2059637816	-1.043219075
70750000	70.75	-43.1075865562	-44.4744624589	-1.3668759027
71000000	71	-47.8090851415	-48.8602512297	-1.0511660882
71250000	71.25	-49.9542410107	-50.8844538575	-0.9302128468
71500000	71.5	-49.4316417018	-50.4011947315	-0.9695530297
71750000	71.75	-50.5546587556	-51.3301173811	-0.7754586255
72000000	72	-52.7499516246	-53.9700871636	-1.220135539
72250000	72.25	-51.5194564052	-52.0464292824	-0.5269728773
72500000	72.5	-51.5818006986	-52.4514221771	-0.8696214784
72750000	72.75	-52.7766038353	-54.0132434857	-1.2366396504
73000000	73	-50.7167270361	-51.6887075968	-0.9719805607
73250000	73.25	-54.6134629023	-55.6057322379	-0.9922693357
73500000	73.5	-58.5011139614	-59.65937196	-1.1582579987
73750000	73.75	-58.7420728491	-59.6786241266	-0.9365512775
74000000	74	-57.363544546	-58.0839808637	-0.7204363177
74250000	74.25	-58.5553022397	-59.4670101946	-0.911707955
74500000	74.5	-60.4273067958	-61.5877024973	-1.1603957015
74750000	74.75	-58.5077420292	-59.490021717	-0.9822796878
75000000	75	-63.1281879175	-63.9051439371	-0.7769560196
75250000	75.25	-62.1827307614	-63.0444824815	-0.8617517201
75500000	75.5	-61.4930380481	-62.3106609495	-0.8176229014
75750000	75.75	-64.7252417551	-65.6873920992	-0.9621503441
76000000	76	-63.5295691155	-64.5616075508	-1.0320384353
76250000	76.25	-64.4145501107	-65.2886028935	-0.8740527828
76500000	76.5	-69.0504859541	-70.1506236218	-1.1001376676
76750000	76.75	-68.2579780974	-69.2797577869	-1.0217796896
77000000	77	-69.1130505039	-70.0064576718	-0.8934071679
77250000	77.25	-66.4365514253	-67.532589311	-1.0960378856
77500000	77.5	-69.3546835885	-70.408594282	-1.0539106935
77750000	77.75	-72.89433721	-73.6313932916	-0.7370560816
78000000	78	-72.3738246343	-73.3333452351	-0.9595206008
78250000	78.25	-73.9146939361	-74.9087406222	-0.994046686
78500000	78.5	-72.7727154964	-73.5316474935	-0.7589319971
78750000	78.75	-73.3296813588	-74.2337057747	-0.9040244159
79000000	79	-71.0134511663	-72.2927199917	-1.2792688254
79250000	79.25	-74.3810333268	-75.2538525073	-0.8728191805
79500000	79.5	-74.2880954755	-75.2319525988	-0.9438571234
79750000	79.75	-75.6146876188	-76.3745315165	-0.7598438977
80000000	80	-78.4308862367	-79.4645683139	-1.0336820772
80250000	80.25	-80.3933747007	-81.2335252179	-0.8401505173
80500000	80.5	-77.5524780958	-78.6325001229	-1.0800220271
80750000	80.75	-81.249142101	-82.1500175043	-0.9008754033
81000000	81	-85.0029424663	-86.0643467541	-1.0614042877
81250000	81.25	-82.4585017208	-83.2962946011	-0.8377928804
81500000	81.5	-82.2619433546	-83.2001381922	-0.9381948376
81750000	81.75	-87.1716096186	-87.7252722164	-0.5536625978
82000000	82	-82.3164224972	-83.4670697547	-1.1506472575
82250000	82.25	-85.776659909	-86.770918319	-0.99425841
82500000	82.5	-90.3253471541	-91.1146859389	-0.7893387848
82750000	82.75	-87.3825597713	-88.3473320582	-0.964772287
83000000	83	-89.09161226	-89.9096442371	-0.8180319771
83250000	83.25	-87.6653122489	-88.8668522297	-1.2015399808
83500000	83.5	-89.1797220047	-89.9795353633	-0.7998133586
83750000	83.75	-89.5422361935	-90.2300104545	-0.687774261
84000000	84	-93.6773430278	-94.2305707515	-0.5532277237
84250000	84.25	-90.2143984867	-91.2489368675	-1.0345383808
84500000	84.5	-93.032025632	-93.7883549024	-0.7563292704
84750000	84.75	-93.0174560706	-93.6436100761	-0.6261540056
85000000	85	-93.4730736439	-94.0950957542	-0.6220221103
85250000	85.25	-97.6626076935	-98.5743213882	-0.9117136947
85500000	85.5	-98.0865604955	-98.9212924794	-0.834731984
85750000	85.75	-96.6771213683	-97.1395307567	-0.4624093885
86000000	86	-96.8269176255	-97.3664357328	-0.5395181072
86250000	86.25	-96.6654741934	-97.3961210644	-0.730646871
86500000	86.5	-100.3229978183	-101.2355225107	-0.9125246924
86750000	86.75	-98.0203307205	-98.8507863136	-0.8304555931
87000000	87	-101.2419363445	-101.992808971	-0.7508726265
87250000	87.25	-101.3709625745	-101.8875879308	-0.5166253563
87500000	87.5	-102.7229392092	-103.4684975975	-0.7455583883
87750000	87.75	-102.5070101122	-103.4218295068	-0.9148193946
88000000	88	-104.1647767599	-105.1447022663	-0.9799255065
88250000	88.25	-104.0760820174	-104.8882277363	-0.8121457188
88500000	88.5	-102.8870536775	-103.7626678557	-0.8756141782
88750000	88.75	-104.0282668743	-104.5161248084	-0.4878579341
89000000	89	-105.3786426839	-106.0703036425	-0.6916609586
89250000	89.25	-103.8432867015	-105.0835150804	-1.2402283789
89500000	89.5	-105.3451566635	-106.2233611818	-0.8782045183
89750000	89.75	-107.8544626946	-108.6698263554	-0.8153636608
90000000	90	-109.7682946902	-110.874782907	-1.1064882167
90250000	90.25	-110.1144440086	-110.9163411669	-0.8018971583
90500000	90.5	-108.6675070689	-109.4052641126	-0.7377570438
90750000	90.75	-106.4058475953	-107.1767230128	-0.7708754176
91000000	91	-111.668537726	-112.5465457923	-0.8780080663
91250000	91.25	-111.138375505	-112.1967789264	-1.0584034214
91500000	91.5	-112.4988398194	-113.1511446209	-0.6523048015
91750000	91.75	-114.5025423534	-115.1864323871	-0.6838900338
92000000	92	-115.3979156385	-116.0687761618	-0.6708605233
92250000	92.25	-118.6264493469	-119.3841824702	-0.7577331233
92500000	92.5	-114.4928438603	-115.4480950492	-0.9552511889
92750000	92.75	-118.3159904246	-119.2172039498	-0.9012135252
93000000	93	-115.7402308908	-116.5380561935	-0.7978253027
93250000	93.25	-118.667276628	-119.3969543768	-0.7296777487
93500000	93.5	-117.7981959062	-118.7823143619	-0.9841184557
93750000	93.75	-119.2241694699	-120.23276026	-1.0085907901
94000000	94	-113.8960412501	-114.6177876561	-0.7217464059
94250000	94.25	-117.1252339713	-117.9259758988	-0.8007419275
94500000	94.5	-119.0004121085	-119.8771126284	-0.8767005199
94750000	94.75	-120.6593662625	-121.4507365728	-0.7913703104
95000000	95	-119.9913783128	-120.9072610787	-0.9158827659
95250000	95.25	-119.7453015243	-120.574657068	-0.8293555438
95500000	95.5	-121.1622291599	-122.1078796837	-0.9456505238
95750000	95.75	-123.7626883103	-124.4668493674	-0.7041610572
96000000	96	-120.6463742228	-121.6638972629	-1.0175230401
96250000	96.25	-123.9359112563	-124.6902186688	-0.7543074125
96500000	96.5	-126.0661445198	-126.7518388751	-0.6856943552
96750000	96.75	-125.5638773977	-126.4837037651	-0.9198263674
97000000	97	-125.2849300442	-126.3352068203	-1.0502767761
97250000	97.25	-128.1154413259	-128.794459406	-0.6790180801
97500000	97.5	-129.4662115333	-130.2123342551	-0.7461227218
97750000	97.75	-127.7323484938	-128.5055653374	-0.7732168436
98000000	98	-128.6371262727	-129.3322532831	-0.6951270104
98250000	98.25	-131.6423900027	-132.2596935772	-0.6173035745
98500000	98.5	-129.1773709303	-130.1104314224	-0.9330604921
98750000	98.75	-132.5177469162	-133.3965205	-0.8787735838
99000000	99	-130.4715540497	-131.4333755479	-0.9618214982
99250000	99.25	-130.4159615394	-131.2813918594	-0.86543032
99500000	99.5	-130.588346037	-131.476881046	-0.888535009
99750000	99.75	-133.5166630221	-134.527983575	-1.0113205529
100000000	100	-133.174785919	-134.2023812972	-1.0275953781
100250000	100.25	-136.331654763	-137.3902893941	-1.0586346311
100500000	100.5	-135.2764892922	-135.9655861949	-0.6890969027
100750000	100.75	-136.0924851672	-136.8782471991	-0.7857620319
101000000	101	-137.2537591802	-137.8411925954	-0.5874334152
101250000	101.25	-135.353246598	-136.2074400563	-0.8541934583
101500000	101.5	-137.2011039193	-138.252791343	-1.0516874237
101750000	101.75	-134.6297013568	-135.4811914253	-0.8514900685
102000000	102	-137.9566354394	-138.9088968938	-0.9522614544
102250000	102.25	-136.3028309747	-137.3672971888	-1.0644662141
102500000	102.5	-136.6416623577	-137.3607526126	-0.7190902549
102750000	102.75	-139.9741041307	-140.809343253	-0.8352391222
103000000	103	-138.9125597824	-139.6711150421	-0.7585552597
103250000	103.25	-139.0520693438	-140.0192488721	-0.9671795284
103500000	103.5	-141.8082691218	-142.5757785334	-0.7675094116
103750000	103.75	-145.9897002001	-146.8151083803	-0.8254081802
104000000	104	-141.6034923578	-142.5257330199	-0.9222406621
104250000	104.25	-145.4867556944	-146.2370805698	-0.7503248754
104500000	104.5	-145.1789965086	-146.0475662356	-0.868569727
104750000	104.75	-142.7215526273	-143.4185327605	-0.6969801332
105000000	105	-138.8802274255	-139.6922516453	-0.8120242198
105250000	105.25	-141.6451023417	-142.4403403053	-0.7952379637
105500000	105.5	-143.1814000559	-143.9232781202	-0.7418780643
105750000	105.75	-147.389166209	-148.0610634526	-0.6718972436
106000000	106	-145.9393737217	-146.9907284165	-1.0513546948
106250000	106.25	-144.3465002203	-145.3007983364	-0.9542981161
106500000	106.5	-149.1053912635	-149.777529792	-0.6721385286
106750000	106.75	-146.2877986531	-147.1214719595	-0.8336733065
107000000	107	-147.0610504261	-147.7222714568	-0.6612210306
107250000	107.25	-149.8244491777	-150.5971038213	-0.7726546436
107500000	107.5	-147.4139896258	-148.4067334486	-0.9927438228
107750000	107.75	-148.5380370016	-149.4145311689	-0.8764941673
108000000	108	-147.8248223767	-148.6699239025	-0.8451015257
108250000	108.25	-149.2026593878	-150.1770133882	-0.9743540004
108500000	108.5	-152.7806054442	-153.6160470122	-0.835441568
108750000	108.75	-152.1538085943	-153.0195051428	-0.8656965484
109000000	109	-153.1836265709	-153.9278095316	-0.7441829607
109250000	109.25	-151.6318394151	-152.1775535804	-0.5457141653
109500000	109.5	-151.8784048091	-152.4778806837	-0.5994758746
109750000	109.75	-150.6314882193	-151.3643481706	-0.7328599513
110000000	110	-152.7803074939	-153.5419502421	-0.7616427482
110250000	110.25	-156.3963335824	-157.2755532788	-0.8792196964
110500000	110.5	-153.2633799778	-154.094924556	-0.8315445782
110750000	110.75	-155.8312181541	-156.5029536897	-0.6717355356
111000000	111	-154.1972767997	-155.1663082974	-0.9690314977
111250000	111.25	-156.0246021539	-156.5227128007	-0.4981106468
111500000	111.5	-157.0456756341	-158.0522366552	-1.0065610211
111750000	111.75	-157.5342894206	-158.1342175904	-0.5999281697
112000000	112	-160.1426976969	-160.8086263544	-0.6659286576
112250000	112.25	-157.8556282697	-158.7195405095	-0.8639122398
112500000	112.5	-157.610109828	-158.4212075164	-0.8110976884
112750000	112.75	-160.5689443338	-161.5115826901	-0.9426383563
113000000	113	-161.9187114303	-163.1637243757	-1.2450129455
113250000	113.25	-161.6429919399	-162.3245543488	-0.6815624088
113500000	113.5	-162.5002741773	-163.383127638	-0.8828534607
113750000	113.75	-158.5385868806	-159.347221388	-0.8086345074
114000000	114	-162.1655371319	-162.8832630748	-0.7177259429
114250000	114.25	-163.3793939655	-164.6310356505	-1.2516416849
114500000	114.5	-165.3495093913	-166.0163373292	-0.666827938
114750000	114.75	-164.7806133315	-166.0578773485	-1.277264017
115000000	115	-167.1946214556	-168.1563614525	-0.961739997
115250000	115.25	-167.6196198438	-168.0465219136	-0.4269020698
115500000	115.5	-165.1920496939	-165.8898923612	-0.6978426673
115750000	115.75	-164.5154677514	-164.7463605649	-0.2308928135
116000000	116	-164.6758462236	-165.5326627017	-0.8568164781
116250000	116.25	-169.1008006034	-169.5604947724	-0.459694169
116500000	116.5	-168.4829520495	-168.9293771751	-0.4464251257
116750000	116.75	-168.8552202232	-169.5109143357	-0.6556941125
117000000	117	-168.0166325038	-168.9556008099	-0.9389683061
117250000	117.25	-169.2335418313	-169.8326337886	-0.5990919573
117500000	117.5	-166.1257994915	-166.6991171689	-0.5733176774
117750000	117.75	-171.3990691703	-171.818503796	-0.4194346257
118000000	118	-167.7649460239	-168.0548367399	-0.289890716
118250000	118.25	-169.842063893	-170.7108164946	-0.8687526015
118500000	118.5	-172.8327913725	-173.6025334898	-0.7697421172
118750000	118.75	-174.2925217331	-175.0271820575	-0.7346603244
119000000	119	-168.9396569103	-169.7242679819	-0.7846110716
119250000	119.25	-171.2983021339	-172.3111054919	-1.012803358
119500000	119.5	-175.3450876972	-175.7068448502	-0.3617571531
119750000	119.75	-174.1797235744	-175.2613828496	-1.0816592752
120000000	120	-172.9542803412	-173.6864660949	-0.7321857537
120250000	120.25	-173.1793824479	-173.7196492358	-0.5402667878
120500000	120.5	-173.7338095025	-174.3872580904	-0.6534485879
120750000	120.75	-173.1618659713	-173.8650287194	-0.703162748
121000000	121	-176.2500328168	-176.97418275	-0.7241499332
121250000	121.25	-179.8296503219	179.8888869208	359.7185372428
121500000	121.5	-174.2079899761	-175.2573982941	-1.049408318
121750000	121.75	-174.5294033552	-175.3953197516	-0.8659163964
122000000	122	-178.5999049499	-178.7551671018	-0.1552621519
122250000	122.25	-178.6404566774	-178.4845092635	0.1559474139
122500000	122.5	-176.7671654542	-177.6841494598	-0.9169840056
122750000	122.75	179.6666233488	179.7647511614	0.0981278127
123000000	123	-176.9762126348	-177.2371542136	-0.2609415788
123250000	123.25	-179.5119112403	-179.7142241694	-0.2023129291
123500000	123.5	179.6703212081	179.3570432624	-0.3132779457
123750000	123.75	179.3728184269	178.8690217315	-0.5037966954
124000000	124	177.474944825	177.1080643757	-0.3668804492
124250000	124.25	178.3050902458	177.8050727189	-0.500017527
124500000	124.5	176.1183919535	175.7003316293	-0.4180603242
124750000	124.75	-179.5694872451	179.5543195757	359.1238068208
125000000	125	177.1842923234	177.0277371413	-0.1565551821
125250000	125.25	175.7213409801	175.3216925407	-0.3996484393
125500000	125.5	174.9299580163	174.0016979051	-0.9282601112
125750000	125.75	173.7358046209	173.3427799245	-0.3930246964
126000000	126	175.335165643	174.6154306161	-0.719735027
126250000	126.25	174.4773902371	174.432693206	-0.0446970311
126500000	126.5	172.6695437981	171.5642908859	-1.1052529122
126750000	126.75	174.0816205371	172.7533622268	-1.3282583103
127000000	127	176.2322432264	176.0319888055	-0.2002544209
127250000	127.25	173.3521967256	172.6980115697	-0.6541851559
127500000	127.5	171.3372942105	170.825805093	-0.5114891175
127750000	127.75	173.5737668217	173.0163513231	-0.5574154987
128000000	128	173.1515062393	172.7900185422	-0.3614876971
128250000	128.25	172.2672713201	172.26874473	0.0014734099
128500000	128.5	174.4812119185	174.0686432742	-0.4125686444
128750000	128.75	169.0368340644	169.245966944	0.2091328796
129000000	129	169.2082961229	168.5382760881	-0.6700200349
129250000	129.25	173.0106029831	172.8594893582	-0.1511136248
129500000	129.5	171.6637117169	171.1865655675	-0.4771461495
129750000	129.75	172.9743687608	172.5100446815	-0.4643240794
130000000	130	163.9526482347	162.624670981	-1.3279772538
130250000	130.25	168.1317227851	167.9994333043	-0.1322894808
130500000	130.5	169.7931615958	168.9421046204	-0.8510569754
130750000	130.75	168.0354051692	168.0335905288	-0.0018146404
131000000	131	167.1287947503	166.5247386348	-0.6040561155
131250000	131.25	166.8526253751	166.6255830503	-0.2270423247
131500000	131.5	167.678172527	167.631923989	-0.046248538
131750000	131.75	168.6734601548	168.6781433742	0.0046832193
132000000	132	164.0420318881	163.9864586062	-0.0555732819
132250000	132.25	169.3503829806	168.6040382711	-0.7463447096
132500000	132.5	162.3114990434	161.8639021154	-0.447596928
132750000	132.75	162.7771632429	162.8702327448	0.093069502
133000000	133	166.6205141734	166.1118857826	-0.5086283908
133250000	133.25	164.0965526765	163.3840719903	-0.7124806862
133500000	133.5	163.7635927705	163.9897822617	0.2261894912
133750000	133.75	161.8166061854	161.8327550931	0.0161489078
134000000	134	164.5361523247	163.2506114419	-1.2855408828
134250000	134.25	162.0310673174	161.7499928115	-0.281074506
134500000	134.5	160.0755141853	159.9640069171	-0.1115072683
134750000	134.75	164.6721206843	163.7946805504	-0.8774401339
135000000	135	163.5392598063	163.9749279817	0.4356681754
135250000	135.25	159.6749064503	159.9747100217	0.2998035713
135500000	135.5	159.1392509966	159.5262706672	0.3870196707
135750000	135.75	156.477801275	157.2998989367	0.8220976617
136000000	136	161.740476703	161.9935113997	0.2530346967
136250000	136.25	159.2801721453	159.9763001568	0.6961280114
136500000	136.5	158.392164341	158.2811929423	-0.1109713986
136750000	136.75	157.9243508061	157.6944743158	-0.2298764903
137000000	137	161.0493623573	161.1794677416	0.1301053843
137250000	137.25	158.4637491997	157.8026781863	-0.6610710134
137500000	137.5	158.827068929	158.7728545981	-0.0542143309
137750000	137.75	157.384271946	156.5003964847	-0.8838754613
138000000	138	159.5393723014	159.4429414039	-0.0964308976
138250000	138.25	160.2462116619	160.1546846156	-0.0915270464
138500000	138.5	156.0890488379	155.3567250459	-0.7323237921
138750000	138.75	156.7103773268	156.5819708081	-0.1284065187
139000000	139	154.8648307142	154.6238869796	-0.2409437346
139250000	139.25	152.236479303	151.3117158674	-0.9247634356
139500000	139.5	154.9056463005	154.7554215229	-0.1502247776
139750000	139.75	155.6409012661	154.9176092481	-0.7232920181
140000000	140	157.5091304176	158.0880030704	0.5788726528
140250000	140.25	154.7815035452	153.6270126445	-1.1544909007
140500000	140.5	152.8035182146	151.7613766837	-1.0421415309
140750000	140.75	152.5307377233	153.047780149	0.5170424257
141000000	141	153.7339857735	153.4041306245	-0.3298551489
141250000	141.25	153.7385497756	154.0848828341	0.3463330585
141500000	141.5	154.1003207756	153.8466486846	-0.2536720909
141750000	141.75	154.3583566328	152.4427475081	-1.9156091247
142000000	142	153.4491538671	152.6735033684	-0.7756504986
142250000	142.25	151.7233748701	152.8332830547	1.1099081846
142500000	142.5	150.5046010496	151.3754889645	0.8708879149
142750000	142.75	151.9913732456	151.8447162838	-0.1466569618
143000000	143	151.4564341963	151.8280889382	0.3716547418
143250000	143.25	153.5221305257	153.7165467239	0.1944161981
143500000	143.5	152.8034351761	151.0757516729	-1.7276835032
143750000	143.75	155.0737359005	154.4758459649	-0.5978899356
144000000	144	149.5637540164	149.5852213425	0.0214673261
144250000	144.25	151.43509716	151.2673926602	-0.1677044999
144500000	144.5	149.6526552916	149.4301310137	-0.2225242779
144750000	144.75	151.1685480671	151.862533521	0.6939854539
145000000	145	148.4713121812	148.2761166656	-0.1951955156
145250000	145.25	150.7330422844	152.0616371739	1.3285948895
145500000	145.5	149.5460505324	149.6442299979	0.0981794655
145750000	145.75	151.6934299094	150.8273364676	-0.8660934418
146000000	146	146.7051683917	145.9281526728	-0.7770157189
146250000	146.25	151.3876054018	149.9528840524	-1.4347213494
146500000	146.5	150.1802435469	148.1970134514	-1.9832300956
146750000	146.75	149.3542090707	147.8400123062	-1.5141967645
147000000	147	147.3223837308	147.2869105678	-0.0354731631
147250000	147.25	148.4444672861	149.0437746443	0.5993073582
147500000	147.5	148.5422848039	147.4703213416	-1.0719634623
147750000	147.75	148.639052025	147.3242379663	-1.3148140587
148000000	148	149.2153440272	148.3238231445	-0.8915208827
148250000	148.25	147.5295206248	146.786947503	-0.7425731218
148500000	148.5	148.2725437111	146.5236076422	-1.748936069
148750000	148.75	146.6929890481	146.7809113602	0.0879223121
149000000	149	146.5113524481	148.2906058501	1.779253402
149250000	149.25	145.0825384457	146.675195028	1.5926565823
149500000	149.5	147.2560121632	148.3506051479	1.0945929847
149750000	149.75	145.7558325384	147.5463394071	1.7905068687
150000000	150	141.5901484864	142.5517196085	0.9615711221
150250000	150.25	145.8883784581	146.2455382147	0.3571597566
150500000	150.5	146.9748808049	148.0808191799	1.105938375