## Results Summary
RESULTS SUMMARY
	10 [MHz]	20 [MHz]	30 [MHz]	40 [MHz]	Average
Gain [dB]	36.677	36.964	36.625	36.268	36.634
Input P1dB [dBm], w/ diodes
Output P1dB [dBm], w/ diodes
Input P1dB [dBm], w/o diodes					#DIV/0!
Output P1dB [dBm], w/o diodes					#DIV/0!
IIP3 [dBm]	-5.204	-5.008	-5.172	-4.384	-4.942
OIP3 [dBm]	31.473	31.956	31.453	31.884	31.691
Input VSWR (S11)	1.422	1.069	1.220	1.148	1.215
Output VSWR (S22)	1.163	1.276	1.272	1.469	1.295

Supply Voltage: 13.8V, 0.240 A
Gali-74 Bias Resistor, 39 Ohms
Gali-6 Bias Resistor, 39 Ohms
Spec A – +20dBm Ref Level, 40.00 dB attenuation, 100 Average, RBW 100 Hz, VBW 100 Hz, Span 100 kHz
Two-Tone test conducted at 20 kHz spacing, 10 MHz example Below
M1 – 9.970 MHz, M2 – 9.990 MHz, M3 – 10.01 MHz, M4 – 10.03 MHz
ZMSCJ-2-1 AVG IL [dB] – 0.600 dB
Fixed Attenuator, FW-10+, 10.01 dB
Assumption is that the R&S SML01 Signal Generator is accurate output power

## Noise Figure
			Without Output Protection Diodes				With Output Protection Diodes
Frequency [Hz]	Frequency [MHz]	ZMSCJ-2-1 AVG IL [dB]	Power Measured, Noise Source Off [dBm]	Power Measured, Noise Source On [dBm]	Y-Factor	Noise Figure, No Diodes [dB]	Power Measured, Noise Source Off [dBm]	Power Measured, Noise Source On [dBm]	Y-Factor	Noise Figure, With Diodes [dB]	Noise Figure Residual [dB]
0	0	0.60	-16.05398178	-16.05404091	-0.00005913	Err:502	-11.19281197	-11.21039867	-0.0175867	Err:502	Err:502
217391.3043	0.2173913043	0.60	-65.76688385	-65.7145462	0.05233765	33.6835058217	-26.50984192	-26.52923965	-0.01939773	Err:502	Err:502
434782.6087	0.4347826087	0.60	-76.90074158	-77.06101227	-0.16027069	Err:502	-29.17193031	-29.19280052	-0.02087021	Err:502	Err:502		3.8547303866
652173.913	0.652173913	0.60	-83.99255371	-84.00180817	-0.00925446	Err:502	-32.2068634	-32.22587585	-0.01901245	Err:502	Err:502		3.8683047656
869565.2174	0.8695652174	0.60	-86.73561096	-85.85105896	0.884552	20.9808292818	-36.28450394	-36.30474091	-0.02023697	Err:502	Err:502
1086956.522	1.086956522	0.60	-86.08638	-85.52090454	0.56547546	23.087900356	-41.45601654	-41.47735596	-0.02133942	Err:502	Err:502
1304347.826	1.304347826	0.60	-84.90311432	-82.9285202	1.97459412	16.9184242655	-47.72336197	-47.7387352	-0.01537323	Err:502	Err:502
1521739.13	1.52173913	0.60	-85.13813782	-80.96244812	4.1756897	12.4366997415	-55.10044098	-55.13694	-0.03649902	Err:502	Err:502
1739130.435	1.739130435	0.60	-86.77048492	-80.67637634	6.09410858	9.6510498117	-63.65229416	-63.34566116	0.306633	25.8774356561	16.2263858443
1956521.739	1.956521739	0.60	-86.73165131	-80.64488983	6.08676148	9.6607941334	-70.82298279	-68.03872681	2.78425598	14.9845023202	5.3237081868
2173913.043	2.173913043	0.60	-86.48853302	-80.63582611	5.85270691	9.9741187839	-73.8495636	-69.21754456	4.63201904	11.7201998142	1.7460810303
2391304.348	2.391304348	0.60	-86.07659912	-79.87569427	6.20090485	9.5100068413	-75.12882996	-69.24051666	5.8883133	9.9260804519	0.4160736106
2608695.652	2.608695652	0.60	-86.1925354	-79.5141449	6.6783905	8.8921531828	-75.65715027	-69.15135193	6.50579834	9.1131977027	0.2210445199
2826086.957	2.826086957	0.60	-86.02500153	-79.29917908	6.72582245	8.8318306613	-75.72293091	-68.95212555	6.77080536	8.7747868372	-0.0570438241
3043478.261	3.043478261	0.60	-85.24668121	-78.93191528	6.31476593	9.3608332548	-76.00052643	-68.61689758	7.38362885	8.0123294504	-1.3485038044
3260869.565	3.260869565	0.60	-84.66461945	-78.13359833	6.53102112	9.0807390594	-76.26668549	-67.90047455	8.36621094	6.8375474708	-2.2431915887
3478260.87	3.47826087	0.60	-84.29173279	-77.53811646	6.75361633	8.7965659368	-76.00396729	-67.78136444	8.22260285	7.0061234391	-1.7904424977
3695652.174	3.695652174	0.60	-84.71076202	-77.10346985	7.60729217	7.740219014	-76.11251068	-67.38246155	8.73004913	6.4146022134	-1.3256168007
3913043.478	3.913043478	0.60	-85.34037018	-76.67144775	8.66892243	6.4852618708	-76.06259918	-66.97997284	9.08262634	6.0099536712	-0.4753081995
4130434.783	4.130434783	0.60	-85.77078247	-76.3554306	9.41535187	5.6323221601	-75.94789124	-66.65483856	9.29305268	5.7706755093	0.1383533493
4347826.087	4.347826087	0.60	-85.91187286	-75.87367249	10.03820037	4.9351507172	-75.9199295	-66.4074173	9.5125122	5.5227666645	0.5876159473
4565217.391	4.565217391	0.60	-86.0067215	-75.97254944	10.03417206	4.9396224945	-75.71629333	-66.09873962	9.61755371	5.4046711647	0.4650486702
4782608.696	4.782608696	0.60	-85.57957458	-75.56889343	10.01068115	4.9657085811	-75.75357819	-65.81407928	9.93949891	5.0448506625	0.0791420814
5000000	5	0.60	-85.72175598	-75.55052185	10.17123413	4.7877249149	-75.62644196	-65.9828186	9.64362336	5.3754162889	0.587691374
5217391.304	5.217391304	0.60	-85.4120636	-75.35403442	10.05802918	4.9131456419	-75.39930725	-65.56965637	9.82965088	5.1672708488	0.2541252069
5434782.609	5.434782609	0.60	-85.597435	-74.83977509	10.75765991	4.1433438352	-75.30348206	-65.44916534	9.85431672	5.1397510508	0.9964072156
5652173.913	5.652173913	0.60	-85.25761414	-74.94667053	10.31094361	4.6334171612	-75.1477356	-65.11427307	10.03346253	4.9404101823	0.3069930211
5869565.217	5.869565217	0.60	-85.08477783	-74.79798889	10.28678894	4.6600588293	-75.15369415	-65.16241455	9.9912796	4.9872653207	0.3272064913
6086956.522	6.086956522	0.60	-85.15352631	-74.84910583	10.30442048	4.6406104187	-75.08855438	-65.15493774	9.93361664	5.051397222	0.4107868033
6304347.826	6.304347826	0.60	-85.66474915	-74.80378723	10.86096192	4.0306916296	-75.21232605	-64.86743927	10.34488678	4.5960048291	0.5653131995
6521739.13	6.52173913	0.60	-85.41773987	-74.57566833	10.84207154	4.0512737717	-74.91761017	-64.7348175	10.18279267	4.7749388331	0.7236650614
6739130.435	6.739130435	0.60	-85.16112518	-74.45088959	10.71023559	4.1951426467	-75.04640198	-64.81564331	10.23075867	4.7219171658	0.5267745191
6956521.739	6.956521739	0.60	-84.98883057	-74.60858154	10.38024903	4.5570600121	-74.84519958	-64.641716	10.20348358	4.7520595069	0.1949994948
7173913.043	7.173913043	0.60	-84.96973419	-74.66989899	10.2998352	4.6456674138	-74.62239075	-64.69174194	9.93064881	5.0547005917	0.4090331779
7391304.348	7.391304348	0.60	-84.83233643	-74.52851868	10.30381775	4.6412751238	-74.5295105	-64.45114899	10.07836151	4.890593202	0.2493180782
7608695.652	7.608695652	0.60	-84.91685486	-74.59468079	10.32217407	4.621035582	-74.27868652	-64.52078247	9.75790405	5.2474227669	0.6263871849
7826086.957	7.826086957	0.60	-85.09049225	-74.46751404	10.62297821	4.2905864815	-74.45038605	-64.59860992	9.85177613	5.1425847648	0.8519982833
8043478.261	8.043478261	0.60	-84.93146515	-74.33689117	10.59457398	4.3216946564	-74.35195923	-64.51461792	9.83734131	5.1586886575	0.8369940011
8260869.565	8.260869565	0.60	-84.76583099	-74.45994568	10.30588531	4.6389950086	-74.46052551	-64.42860413	10.03192138	4.9421211455	0.3031261369
8478260.87	8.47826087	0.60	-84.82217407	-74.09449768	10.72767639	4.1760870116	-74.32633972	-64.44701385	9.87932587	5.1118666191	0.9357796074
8695652.174	8.695652174	0.60	-84.28884125	-74.21697235	10.0718689	4.8977934949	-74.33869934	-64.59942627	9.73927307	5.2682618547	0.3704683598
8913043.478	8.913043478	0.60	-84.03794861	-74.25841522	9.77953339	5.2232432107	-74.12605286	-64.40412903	9.72192383	5.2876768442	0.0644336336
9130434.783	9.130434783	0.60	-84.13550568	-74.1133728	10.02213288	4.952989765	-74.07952881	-64.30185699	9.77767182	5.2253237119	0.2723339469
9347826.087	9.347826087	0.60	-84.57028961	-74.43902588	10.13126373	4.831968234	-73.54529572	-64.26971436	9.27558136	5.790482351	0.958514117
9565217.391	9.565217391	0.60	-84.23753357	-74.22084045	10.01669312	4.959030949	-73.38385773	-64.38264465	9.00121308	6.102963974	1.1439330249
9782608.696	9.782608696	0.60	-84.4624939	-74.24471283	10.21778107	4.7362565341	-73.40975189	-64.05503845	9.35471344	5.7008566486	0.9646001144
10000000	10	0.60	-84.2381134	-74.12421417	10.11389923	4.8512026457	-73.4009552	-63.99172974	9.40922546	5.6392406778	0.788038032
10217391.3	10.2173913	0.60	-84.5573349	-74.4993515	10.0579834	4.9131964337	-73.36271667	-64.50396729	8.85874938	6.2663296793	1.3531332456
10434782.61	10.43478261	0.60	-84.57213593	-74.07256317	10.49957276	4.4258816678	-73.47676086	-64.19438171	9.28237915	5.7827745835	1.3568929157
10652173.91	10.65217391	0.60	-84.76542664	-74.26917267	10.49625397	4.4295253581	-73.35610962	-64.17941284	9.17669678	5.9027884392	1.4732630811
10869565.22	10.86956522	0.60	-84.6462326	-74.14260864	10.50362396	4.4214342358	-73.14428711	-64.12436676	9.01992035	6.081569891	1.6601356552
11086956.52	11.08695652	0.60	-84.73413849	-74.68964386	10.04449463	4.9281644503	-73.40924072	-64.2802887	9.12895202	5.9571389811	1.0289745308
11304347.83	11.30434783	0.60	-84.70224762	-74.16355896	10.53868866	4.3829568929	-73.25759888	-64.40641022	8.85118866	6.2750218374	1.8920649445
11521739.13	11.52173913	0.60	-85.06019592	-74.21910858	10.84108734	4.0523463335	-72.81859589	-64.04549408	8.77310181	6.3649276973	2.3125813638
11739130.43	11.73913043	0.60	-85.15816498	-74.25362396	10.90454102	3.9832401613	-72.12499237	-64.11088562	8.01410675	7.2526451925	3.2694050312
11956521.74	11.95652174	0.60	-85.11978912	-74.30153656	10.81825256	4.0772373663	-72.0826416	-63.98015213	8.10248947	7.1478791938	3.0706418275
12173913.04	12.17391304	0.60	-84.83809662	-74.10777283	10.73032379	4.1731951089	-72.20115662	-64.04880524	8.15235138	7.0889471742	2.9157520653
12391304.35	12.39130435	0.60	-84.45845795	-74.33759308	10.12086487	4.8434859096	-72.66494751	-64.01371765	8.65122986	6.5057427533	1.6622568436
12608695.65	12.60869565	0.60	-85.01777649	-73.89015198	11.12762451	3.740982088	-73.35746002	-64.33277893	9.02468109	6.0761275043	2.3351454163
12826086.96	12.82608696	0.60	-84.91483307	-74.12397766	10.79085541	4.1071172139	-74.07435608	-64.13667297	9.93768311	5.0468714154	0.9397542015
13043478.26	13.04347826	0.60	-84.48721313	-73.88051605	10.60669708	4.3084151265	-74.40287781	-64.32522583	10.07765198	4.8913800124	0.5829648859
13260869.57	13.26086957	0.60	-84.41679382	-74.3976593	10.01913452	4.9563195225	-74.85990906	-64.34423065	10.51567841	4.4082031843	-0.5481163382
13478260.87	13.47826087	0.60	-84.50719452	-73.92024231	10.58695221	4.3300452844	-74.59721375	-64.6216507	9.97556305	5.0047355796	0.6746902952
13695652.17	13.69565217	0.60	-84.74825287	-74.20323181	10.54502106	4.3760114134	-74.3614502	-64.37536621	9.98608399	4.9930398951	0.6170284817
13913043.48	13.91304348	0.60	-84.73923492	-74.21861267	10.52062225	4.4027778252	-74.47087097	-64.52896881	9.94190216	5.0421762995	0.6393984743
14130434.78	14.13043478	0.60	-84.54814911	-74.10398865	10.44416046	4.4867545746	-74.43783569	-64.58589172	9.85194397	5.1423975542	0.6556429796
14347826.09	14.34782609	0.60	-84.93954468	-74.27083588	10.6687088	4.2405430324	-74.73271179	-64.35778809	10.3749237	4.5629228016	0.3223797692
14565217.39	14.56521739	0.60	-85.06906128	-73.84400177	11.22505951	3.6355016772	-74.88253784	-64.40065002	10.48188782	4.4453010627	0.8097993855
14782608.7	14.7826087	0.60	-84.9415741	-74.18453979	10.75703431	4.1440268026	-75.23854065	-64.60739136	10.63114929	4.2816411342	0.1376143315
15000000	15	0.60	-84.12523651	-74.03224182	10.09299469	4.8743693265	-75.12947845	-64.31965637	10.80982208	4.086429988	-0.7879393385
15217391.3	15.2173913	0.60	-85.2088623	-73.94358826	11.26527404	3.5920230673	-74.83533478	-64.55259705	10.28273773	4.6645286537	1.0725055864
15434782.61	15.43478261	0.60	-85.23927307	-74.29110718	10.94816589	3.9357809831	-74.84944153	-64.42372131	10.42572022	4.5070290542	0.5712480711
15652173.91	15.65217391	0.60	-84.94695282	-73.95882416	10.98812866	3.8923423452	-74.77583313	-64.50639343	10.2694397	4.6792038111	0.7868614659
15869565.22	15.86956522	0.60	-85.16359711	-74.60480499	10.55879212	4.3609104697	-74.53504944	-64.3332901	10.20175934	4.7539656747	0.393055205
16086956.52	16.08695652	0.60	-84.74046326	-74.25444031	10.48602295	4.4407596838	-74.68637085	-64.38044739	10.30592346	4.6389529377	0.1981932539
16304347.83	16.30434783	0.60	-84.46600342	-74.27714539	10.18885803	4.768230763	-74.67712402	-64.45694733	10.22017669	4.7336091979	-0.0346215651
16521739.13	16.52173913	0.60	-83.90287018	-74.28834534	9.61452484	5.4080714996	-74.46785736	-64.41408539	10.05377197	4.9178691631	-0.4902023365
16739130.43	16.73913043	0.60	-83.70767212	-73.91133881	9.79633331	5.2044722606	-74.43210602	-64.27455139	10.15755463	4.8028618853	-0.4016103753
16956521.74	16.95652174	0.60	-83.52732849	-73.73394775	9.79338074	5.2077706205	-74.38774109	-64.31943512	10.06830597	4.9017452768	-0.3060253438
17173913.04	17.17391304	0.60	-83.01285553	-73.93328857	9.07956696	6.013444375	-74.33370972	-64.11759949	10.21611023	4.738103026	-1.2753413489
17391304.35	17.39130435	0.60	-83.37538147	-73.59416199	9.78121948	5.2213589174	-74.34973907	-64.09750366	10.25223541	4.6981966757	-0.5231622417
17608695.65	17.60869565	0.60	-83.09062195	-73.61236572	9.47825623	5.56135718	-74.41363525	-64.11384583	10.29978942	4.6457179062	-0.9156392738
17826086.96	17.82608696	0.60	-83.28688049	-73.70901489	9.5778656	5.4492498275	-74.45658112	-63.96870804	10.48787308	4.4387279284	-1.0105218991
18043478.26	18.04347826	0.60	-83.08287048	-73.77433777	9.30853271	5.7531350271	-74.5269165	-64.16722107	10.35969543	4.5796919966	-1.1734430304
18260869.57	18.26086957	0.60	-83.48852539	-73.54206848	9.94645691	5.0371081815	-74.56516266	-64.14924622	10.41591644	4.5178115029	-0.5192966787
18478260.87	18.47826087	0.60	-83.60905457	-73.9887619	9.62029267	5.4015965451	-74.24030304	-64.01895905	10.22134399	4.7323193011	-0.6692772439
18695652.17	18.69565217	0.60	-83.54958344	-73.81956482	9.73001862	5.2786170697	-74.59825134	-64.06568146	10.53256988	4.3896690027	-0.8889480671
18913043.48	18.91304348	0.60	-83.7759552	-73.86582947	9.91012573	5.0775509885	-74.75774384	-64.18934631	10.56839753	4.3503801901	-0.7271707985
19130434.78	19.13043478	0.60	-83.89217377	-73.71681213	10.17536164	4.7831586395	-74.48552704	-64.09159851	10.39392853	4.5420032279	-0.2411554116
19347826.09	19.34782609	0.60	-84.13633728	-73.84040833	10.29592895	4.6499759566	-74.89138031	-64.16461182	10.72676849	4.177078799	-0.4728971576
19565217.39	19.56521739	0.60	-84.18348694	-73.89276123	10.29072571	4.6557156827	-74.7460022	-64.09986115	10.64614105	4.2652329396	-0.3904827431
19782608.7	19.7826087	0.60	-83.77798462	-73.91368866	9.86429596	5.1286222916	-75.0414505	-64.10286713	10.93858337	3.9462021497	-1.1824201419
20000000	20	0.60	-83.83408356	-74.03308105	9.80100251	5.1992567634	-74.78292847	-64.29846954	10.48445893	4.4424773084	-0.756779455
20217391.3	20.2173913	0.60	-83.70698547	-73.81649017	9.8904953	5.0994189991	-74.73242188	-64.24517059	10.48725129	4.4394107494	-0.6600082497
20434782.61	20.43478261	0.60	-83.74624634	-73.69431305	10.05193329	4.9199093988	-74.88113403	-64.23445892	10.64667511	4.2646485197	-0.6552608791
20652173.91	20.65217391	0.60	-82.98027039	-74.10931396	8.87095643	6.2523006545	-74.91197968	-64.18824768	10.723732	4.180395991	-2.0719046635
20869565.22	20.86956522	0.60	-82.82549286	-74.08040619	8.74508667	6.3972431702	-74.66062927	-64.42636871	10.23426056	4.7180485843	-1.6791945859
21086956.52	21.08695652	0.60	-82.14325714	-74.07017517	8.07308197	7.1826940823	-74.50428009	-64.27308655	10.23119354	4.7214367417	-2.4612573406
21304347.83	21.30434783	0.60	-81.36156464	-73.92742157	7.43414307	7.9506063362	-74.70005035	-64.30897522	10.39107513	4.545143521	-3.4054628153
21521739.13	21.52173913	0.60	-81.06202698	-74.10569763	6.95632935	8.541153673	-74.69819641	-64.14758301	10.5506134	4.3698784584	-4.1712752146
21739130.43	21.73913043	0.60	-82.08675385	-73.81386566	8.27288819	6.9469849219	-74.90830231	-64.51383972	10.39446259	4.5414154943	-2.4055694276
21956521.74	21.95652174	0.60	-82.75640106	-73.93533325	8.82106781	6.3096727354	-74.90632629	-64.32983398	10.57649231	4.3415077326	-1.9681650028
22173913.04	22.17391304	0.60	-83.08552551	-74.20524597	8.88027954	6.2415899728	-75.0118866	-64.24127197	10.77061463	4.1292031948	-2.112386778
22391304.35	22.39130435	0.60	-83.08309937	-74.07576752	9.00733185	6.0959649447	-74.94329071	-64.43727112	10.50601959	4.4188044895	-1.6771604552
22608695.65	22.60869565	0.60	-83.40938568	-74.36771393	9.04167175	6.0567110585	-75.20811462	-64.50563049	10.70248413	4.2036140883	-1.8530969701
22826086.96	22.82608696	0.60	-83.77711487	-74.17622375	9.60089112	5.4233808844	-75.19837952	-64.4112854	10.78709412	4.1112206832	-1.3121602012
23043478.26	23.04347826	0.60	-83.75482941	-74.13136292	9.62346649	5.3980340705	-75.25791168	-64.52811432	10.72979736	4.1737701448	-1.2242639256
23260869.57	23.26086957	0.60	-84.09715271	-73.94420624	10.15294647	4.8079621627	-75.32004547	-64.50202179	10.81802368	4.0774869165	-0.7304752463
23478260.87	23.47826087	0.60	-84.00579071	-74.04388428	9.96190643	5.0199217939	-75.23048401	-64.21127319	11.01921082	3.8585806574	-1.1613411365
23695652.17	23.69565217	0.60	-84.01913452	-74.20766449	9.81147003	5.1875669229	-75.46318054	-64.28390503	11.17927551	3.685041827	-1.5025250959
23913043.48	23.91304348	0.60	-84.29198456	-74.03965759	10.25232697	4.6980955763	-75.22053528	-64.19945526	11.02108002	3.8565509805	-0.8415445957
24130434.78	24.13043478	0.60	-84.50000763	-74.18430328	10.31570435	4.6281680458	-75.29762268	-64.35251617	10.94510651	3.9391078964	-0.6890601494
24347826.09	24.34782609	0.60	-84.60752869	-74.00618744	10.60134125	4.3142814164	-75.31845856	-64.14113617	11.17732239	3.6871561373	-0.6271252792
24565217.39	24.56521739	0.60	-84.43978119	-73.86351776	10.57626343	4.3417585796	-75.50666809	-64.27346802	11.23320007	3.6266977342	-0.7150608454
24782608.7	24.7826087	0.60	-84.76558685	-74.25338745	10.5121994	4.4120214029	-75.60757446	-64.45628357	11.15129089	3.7153435184	-0.6966778845
25000000	25	0.60	-84.92722321	-74.04847717	10.87874604	4.0113221296	-75.52393341	-64.34028625	11.18364716	3.6803096706	-0.331012459
25217391.3	25.2173913	0.60	-85.16366577	-74.02355194	11.14011383	3.7274505452	-75.54075623	-64.3219223	11.21883393	3.6422354947	-0.0852150505
25434782.61	25.43478261	0.60	-85.05279541	-74.28408813	10.76870728	4.131284908	-75.64123535	-64.53794098	11.10329437	3.7673519072	-0.3639330008
25652173.91	25.65217391	0.60	-84.75658417	-74.05989075	10.69669342	4.2099435762	-75.491539	-64.3350296	11.1565094	3.7096916988	-0.5002518773
25869565.22	25.86956522	0.60	-85.18212128	-73.92649841	11.25562287	3.6024546134	-75.59846497	-64.51903534	11.07942963	3.7932293809	0.1907747675
26086956.52	26.08695652	0.60	-84.91760254	-74.05432129	10.86328125	4.0281651398	-75.46424103	-64.34342194	11.12081909	3.7483567827	-0.2798083571
26304347.83	26.30434783	0.60	-84.92384338	-73.90237427	11.02146911	3.8561284953	-75.46377563	-64.33724976	11.12652587	3.742172564	-0.1139559313
26521739.13	26.52173913	0.60	-85.07130432	-74.1784668	10.89283752	3.9959794636	-75.47171021	-64.49136353	10.98034668	3.9007984607	-0.0951810029
26739130.43	26.73913043	0.60	-84.99736786	-74.30793762	10.68943024	4.2178836464	-75.47179413	-64.42858124	11.04321289	3.8325236222	-0.3853600241
26956521.74	26.95652174	0.60	-84.98599243	-74.0359726	10.95001983	3.9337650215	-75.41786194	-64.38251495	11.03534699	3.8410616127	-0.0927034088
27173913.04	27.17391304	0.60	-84.74822235	-73.99610901	10.75211334	4.1493993395	-75.54741669	-64.30273438	11.24468231	3.6142820771	-0.5351172624
27391304.35	27.39130435	0.60	-84.95446777	-73.9669342	10.98753357	3.8929889401	-75.3433609	-64.28910828	11.05425262	3.820542844	-0.0724460961
27608695.65	27.60869565	0.60	-84.88922882	-74.09650421	10.79272461	4.1050780857	-75.40987396	-64.30065155	11.10922241	3.7609257574	-0.3441523283
27826086.96	27.82608696	0.60	-85.14492035	-74.03263855	11.1122818	3.7576095872	-75.42869568	-64.32427216	11.10442352	3.7661278223	0.0085182352
28043478.26	28.04347826	0.60	-85.19723511	-73.798172	11.39906311	3.447606789	-75.35540771	-64.40788269	10.94752502	3.9364778782	0.4888710892
28260869.57	28.26086957	0.60	-84.85655212	-73.84718323	11.00936889	3.869268787	-75.21174622	-64.47129822	10.740448	4.1621373698	0.2928685828
28478260.87	28.47826087	0.60	-84.57949829	-74.30827332	10.27122497	4.6772333902	-75.25424957	-64.54527283	10.70897674	4.1965183274	-0.4807150628
28695652.17	28.69565217	0.60	-84.82850647	-73.87495422	10.95355225	3.9299241003	-74.96473694	-64.47138214	10.4933548	4.4327085719	0.5027844716
28913043.48	28.91304348	0.60	-84.99530029	-74.0851059	10.91019439	3.9770875347	-75.37617493	-64.28401947	11.09215546	3.7794287719	-0.1976587628
29130434.78	29.13043478	0.60	-84.87648773	-73.82016754	11.05632019	3.8182993187	-75.17514038	-64.33955383	10.83558655	4.058341388	0.2400420693
29347826.09	29.34782609	0.60	-84.78768158	-74.26029968	10.5273819	4.395360773	-75.1842041	-64.41722107	10.76698303	4.1331668548	-0.2621939182
29565217.39	29.56521739	0.60	-85.09733582	-74.2989502	10.79838562	4.098902922	-75.19439697	-64.34062195	10.85377502	4.0385212207	-0.0603817013
29782608.7	29.7826087	0.60	-84.91783142	-74.25382996	10.66400146	4.2456920316	-75.01422119	-64.43693542	10.57728577	4.3406381292	0.0949460976
30000000	30	0.60	-85.20594788	-73.93746185	11.26848603	3.5885517771	-75.21478271	-64.40998077	10.80480194	4.0919047313	0.5033529543
30217391.3	30.2173913	0.60	-85.22444153	-74.18332672	11.04111481	3.8348008405	-75.14260864	-64.25875092	10.88385772	4.0057560713	0.1709552308
30434782.61	30.43478261	0.60	-85.19731903	-74.21562958	10.98168945	3.8993392758	-75.09143066	-64.38407898	10.70735168	4.1982942599	0.2989549841
30652173.91	30.65217391	0.60	-85.45561981	-74.51689911	10.9387207	3.9460527866	-75.17912292	-64.40323639	10.77588653	4.1234497909	0.1773970043
30869565.22	30.86956522	0.60	-85.21702576	-74.4104538	10.80657196	4.0899743602	-75.29222107	-64.44547272	10.84674835	4.0461773744	-0.0437969857
31086956.52	31.08695652	0.60	-85.3584137	-73.90727234	11.45114136	3.3914863779	-75.50025177	-64.22402954	11.27622223	3.5801918926	0.1887055147
31304347.83	31.30434783	0.60	-85.43991852	-74.13538361	11.30453491	3.5496068811	-75.63616943	-64.66300964	10.97315979	3.9086091019	0.3590022208
31521739.13	31.52173913	0.60	-85.32872772	-73.61665344	11.71207428	3.1110675105	-75.44688416	-64.4090271	11.03785706	3.8383369298	0.7272694193
31739130.43	31.73913043	0.60	-85.37815857	-74.12026978	11.25788879	3.6000053068	-75.5610199	-64.39286804	11.16815186	3.6970845579	0.0970792511
31956521.74	31.95652174	0.60	-85.1804657	-74.1525116	11.0279541	3.8490873833	-75.57350922	-64.46638489	11.10712433	3.7632000465	-0.0858873367
32173913.04	32.17391304	0.60	-85.43469238	-74.2069931	11.22769928	3.6326466421	-75.45507813	-64.52211761	10.93296052	3.9523180401	0.319671398
32391304.35	32.39130435	0.60	-85.18983459	-74.10289001	11.08694458	3.7850793316	-75.43221283	-64.37738037	11.05483246	3.819913649	0.0348343174
32608695.65	32.60869565	0.60	-85.44535828	-74.2401886	11.20516968	3.6570180198	-75.60788727	-64.5820694	11.02581787	3.8514067067	0.1943886869
32826086.96	32.82608696	0.60	-85.2480011	-74.40700531	10.84099579	4.052446104	-75.72429657	-64.52366638	11.20063019	3.6619298625	-0.3905162415
33043478.26	33.04347826	0.60	-85.42189026	-74.21486664	11.20702362	3.655012131	-75.86747742	-64.4105072	11.45697022	3.3852083399	-0.2698037911
33260869.57	33.26086957	0.60	-85.37935638	-74.31858063	11.06077575	3.8134648884	-75.64157867	-64.42810059	11.21347808	3.6480292111	-0.1654356773
33478260.87	33.47826087	0.60	-85.40647125	-74.01655579	11.38991546	3.4574698629	-75.41894531	-64.51742554	10.90151977	3.986528512	0.5290586491
33695652.17	33.69565217	0.60	-85.52906799	-74.12239838	11.40666961	3.439406632	-75.53830719	-64.3614502	11.17685699	3.6876599581	0.2482533261
33913043.48	33.91304348	0.60	-85.38264465	-74.12924957	11.25339508	3.6048628049	-75.49513245	-64.34694672	11.14818573	3.7187067776	0.1138439727
34130434.78	34.13043478	0.60	-85.61859894	-74.09003448	11.52856446	3.3081495944	-75.46341705	-64.42684937	11.03656768	3.839736536	0.5315869416
34347826.09	34.34782609	0.60	-85.0638504	-73.93090057	11.13294983	3.7352119775	-75.41521454	-64.45733643	10.95787811	3.9252208161	0.1900088386
34565217.39	34.56521739	0.60	-85.33190918	-74.06088257	11.27102661	3.5858062457	-75.28121185	-64.65422821	10.62698364	4.2862013095	0.7003950638
34782608.7	34.7826087	0.60	-85.3915863	-74.27925873	11.11232757	3.7575599771	-75.37763214	-64.70183563	10.67579651	4.2327913153	0.4752313382
35000000	35	0.60	-85.22808075	-74.54517365	10.6829071	4.2250157645	-75.37046051	-64.48757935	10.88288116	4.0068193929	-0.2181963716
35217391.3	35.2173913	0.60	-85.22297668	-74.264328	10.95864868	3.9243830581	-75.47583008	-64.58306885	10.89276123	3.9960625155	0.0716794574
35434782.61	35.43478261	0.60	-85.26306915	-74.32373047	10.93933868	3.9453806631	-75.53291321	-64.53291321	11	3.8794451424	-0.0659355207
35652173.91	35.65217391	0.60	-85.26805115	-74.35266113	10.91539002	3.9714336949	-75.63160706	-64.44245911	11.18914795	3.6743558178	-0.2970778771
35869565.22	35.86956522	0.60	-85.28425598	-74.29081726	10.99343872	3.8865730393	-75.40946198	-64.65497589	10.75448609	4.1468087872	0.2602357479
36086956.52	36.08695652	0.60	-85.37742615	-74.38421631	10.99320984	3.8868217017	-75.49756622	-64.43122101	11.06634521	3.8074224324	-0.0793992692
36304347.83	36.30434783	0.60	-85.41087341	-74.22113037	11.18974304	3.6737117515	-75.58409119	-64.5123291	11.07176209	3.8015461453	0.1278343938
36521739.13	36.52173913	0.60	-85.38040161	-74.21772766	11.16267395	3.7030160125	-75.69269562	-64.52455902	11.1681366	3.6971010805	-0.005914932
36739130.43	36.73913043	0.60	-85.271492	-74.18965912	11.08183288	3.7906228991	-75.53827667	-64.57624817	10.9620285	3.9207086954	0.1300857963
36956521.74	36.95652174	0.60	-85.38588715	-74.48803711	10.89785004	3.9905229453	-75.75300598	-64.37978363	11.37322235	3.4754727116	-0.5150502337
37173913.04	37.17391304	0.60	-85.52379608	-74.40293884	11.12085724	3.7483154388	-75.61577606	-64.79171753	10.82405853	4.0709074557	0.3225920169
37391304.35	37.39130435	0.60	-85.2181015	-74.20472717	11.01337433	3.8649187118	-75.71897125	-64.60431671	11.11465454	3.7550378337	-0.1098808781
37608695.65	37.60869565	0.60	-85.62479401	-74.68798065	10.93681336	3.9481272884	-75.77281189	-64.67524719	11.0975647	3.7735637197	-0.1745635687
37826086.96	37.82608696	0.60	-85.73034668	-74.59806061	11.13228607	3.735931145	-75.91017151	-64.83860779	11.07156372	3.8017613282	0.0658301832
38043478.26	38.04347826	0.60	-85.61688232	-74.3452301	11.27165222	3.585130187	-75.62746429	-64.65209198	10.97537231	3.9062044374	0.3210742505
38260869.57	38.26086957	0.60	-85.49144745	-74.212677	11.27877045	3.5774385004	-75.73397827	-64.60259247	11.1313858	3.7369065798	0.1594680794
38478260.87	38.47826087	0.60	-85.79787445	-74.36521912	11.43265533	3.4114012635	-75.71646881	-64.79218292	10.92428589	3.9617546696	0.5503534061
38695652.17	38.69565217	0.60	-85.69297028	-74.86190796	10.83106232	4.0632726471	-75.8550415	-64.73266602	11.12237548	3.7466701151	-0.316602532
38913043.48	38.91304348	0.60	-85.32137299	-74.68228149	10.6390915	4.2729478707	-75.89032745	-64.91838074	10.97194671	3.909927576	-0.3630202947
39130434.78	39.13043478	0.60	-85.48553467	-74.81968689	10.66584778	4.243672421	-75.91414642	-64.82341003	11.09073639	3.7809675224	-0.4627048986
39347826.09	39.34782609	0.60	-85.54196167	-74.69783783	10.84412384	4.0490372858	-75.92298889	-64.56825256	11.35473633	3.4954154921	-0.5536217937
39565217.39	39.56521739	0.60	-85.43967438	-74.67422485	10.76544953	4.1348406634	-75.92362213	-64.95225525	10.97136688	3.9105577938	-0.2242828696
39782608.7	39.7826087	0.60	-85.6802063	-74.60423279	11.07597351	3.7969779829	-75.85474396	-64.74656677	11.10817719	3.7620587496	-0.0349192333
40000000	40	0.60	-85.74365997	-74.83494568	10.90871429	3.9786982759	-75.92626953	-64.86935425	11.05691528	3.8176536019	-0.161044674
40217391.3	40.2173913	0.60	-85.6147995	-74.5669632	11.0478363	3.8275057877	-75.73008728	-65.05754089	10.67254639	4.2363457734	0.4088399856
40434782.61	40.43478261	0.60	-85.36270905	-74.4115448	10.95116425	3.9325206246	-75.8584137	-64.89660645	10.96180725	3.9209492192	-0.0115714054
40652173.91	40.65217391	0.60	-85.74011993	-74.39457703	11.3455429	3.50533589	-76.02801514	-65.00540161	11.02261353	3.8548858698	0.3495499798
40869565.22	40.86956522	0.60	-85.56533813	-74.82148743	10.7438507	4.1584214483	-75.84742737	-64.69874573	11.14868164	3.7181696344	-0.4402518139
41086956.52	41.08695652	0.60	-85.51262665	-74.91164398	10.60098267	4.314674197	-75.93286896	-64.97470093	10.95816803	3.9249056157	-0.3897685813
41304347.83	41.30434783	0.60	-85.94055939	-74.83869934	11.10186005	3.7689068582	-76.14745331	-64.85590363	11.29154968	3.5636322989	-0.2052745593
41521739.13	41.52173913	0.60	-85.70509338	-74.59307861	11.11201477	3.7578990217	-76.20780945	-65.05492401	11.15288544	3.713616508	-0.0442825137
41739130.43	41.73913043	0.60	-85.82939911	-75.0273056	10.80209351	4.0948586638	-75.88944244	-65.18410492	10.70533752	4.2004955025	0.1056368388
41956521.74	41.95652174	0.60	-85.70587158	-74.94434357	10.76152801	4.1391212314	-76.21149445	-65.05843353	11.15306092	3.713426454	-0.4256947774
42173913.04	42.17391304	0.60	-85.93045807	-74.87046814	11.05998993	3.8143174985	-75.96418762	-65.00550842	10.9586792	3.9243498772	0.1100323787
42391304.35	42.39130435	0.60	-85.9312439	-74.76251984	11.16872406	3.6964650182	-76.17904663	-65.15971375	11.01933288	3.8584481159	0.1619830976
42608695.65	42.60869565	0.60	-85.78516388	-74.73565674	11.04950714	3.8256925199	-76.15671539	-65.1478653	11.00885009	3.8698322508	0.0441397308
42826086.96	42.82608696	0.60	-85.86043549	-74.91176605	10.94866944	3.9352334189	-76.23861694	-65.2699585	10.96865844	3.9135016965	-0.0217317224
43043478.26	43.04347826	0.60	-85.84869385	-75.15821838	10.69047547	4.2167409302	-76.14196014	-65.25331879	10.88864135	4.0005477505	-0.2161931796
43260869.57	43.26086957	0.60	-85.93837738	-75.28379822	10.65457916	4.2559999398	-76.2073288	-65.13052368	11.07680512	3.7960759729	-0.4599239669
43478260.87	43.47826087	0.60	-86.14117432	-74.96675873	11.17441559	3.6903029797	-76.33525085	-65.18052673	11.15472412	3.7116251529	0.0213221732
43695652.17	43.69565217	0.60	-85.89198303	-75.29780579	10.59417724	4.3221293015	-76.42212677	-65.51347351	10.90865326	3.9787646938	-0.3433646077
43913043.48	43.91304348	0.60	-86.00365448	-75.03820038	10.9654541	3.9169848173	-76.39810944	-65.43147278	10.96663666	3.9156993474	-0.00128547
44130434.78	44.13043478	0.60	-86.42021179	-75.36402893	11.05618286	3.818448333	-76.37190247	-65.33842468	11.03347779	3.8430907182	0.0246423852
44347826.09	44.34782609	0.60	-86.41643524	-75.28043365	11.13600159	3.7319055895	-76.33372498	-65.39630127	10.93742371	3.9474634378	0.2155578484
44565217.39	44.56521739	0.60	-86.13766479	-75.1758194	10.96184539	3.9209077566	-76.76876068	-65.67183685	11.09692383	3.7742585608	-0.1466491958
44782608.7	44.7826087	0.60	-86.4264679	-75.39768982	11.02877808	3.8481928072	-76.65122986	-65.42762756	11.2236023	3.6370777788	-0.2111150284
45000000	45	0.60	-86.43989563	-75.2431488	11.19674683	3.6661320903	-76.78676605	-65.81343842	10.97332763	3.9084266823	0.2422945919
45217391.3	45.2173913	0.60	-86.06165314	-75.39744568	10.66420746	4.245466693	-76.77778625	-65.80101776	10.97676849	3.9046870621	-0.340779631
45434782.61	45.43478261	0.60	-86.47648621	-75.4410553	11.03543091	3.8409705153	-76.7411499	-65.94057465	10.80057525	4.0965146177	0.2555441024
45652173.91	45.65217391	0.60	-86.49482727	-75.89656067	10.5982666	4.3176494206	-76.84368134	-65.71107483	11.13260651	3.7355839551	-0.5820654655
45869565.22	45.86956522	0.60	-86.60958862	-75.56984711	11.03974151	3.8362914464	-76.84197235	-65.95140076	10.89057159	3.998446288	0.1621548415
46086956.52	46.08695652	0.60	-86.57482147	-75.87543488	10.69938659	4.2069997312	-77.09236145	-65.90354156	11.18881989	3.6747108805	-0.5322888507
46304347.83	46.30434783	0.60	-86.80003357	-75.86747742	10.93255615	3.9527578941	-77.16667938	-66.16407776	11.00260162	3.8766191099	-0.0761387842
46521739.13	46.52173913	0.60	-87.06762695	-75.63801575	11.4296112	3.4146813149	-77.27088928	-66.26344299	11.00744629	3.8713569336	0.4566756187
46739130.43	46.73913043	0.60	-86.58266449	-75.90330505	10.67935944	4.2288950421	-77.11903381	-66.4454422	10.67359161	4.2352026528	0.0063076107
46956521.74	46.95652174	0.60	-87.06847382	-75.96681213	11.10166169	3.7691219043	-77.20623779	-66.40211487	10.80412292	4.0926452846	0.3235233803
47173913.04	47.17391304	0.60	-87.25370789	-76.1998291	11.05387879	3.8209484975	-77.20072174	-66.15080261	11.04991913	3.8252454197	0.0042969222
47391304.35	47.39130435	0.60	-86.73860168	-76.38830566	10.35029602	4.5900454927	-77.3111496	-66.49705505	10.81409455	4.0817710718	-0.5082744209
47608695.65	47.60869565	0.60	-87.00741577	-76.1052475	10.90216827	3.9858226628	-77.3697052	-66.4302063	10.9394989	3.945206407	-0.0406162558
47826086.96	47.82608696	0.60	-87.00133514	-76.04541016	10.95592498	3.9273443029	-77.32640839	-66.49842072	10.82798767	4.0666241764	0.1392798735
48043478.26	48.04347826	0.60	-86.97941589	-76.35152435	10.62789154	4.2852073878	-77.48266602	-66.55427551	10.92839051	3.9572892839	-0.3279181038
48260869.57	48.26086957	0.60	-87.06279755	-76.60313416	10.45966339	4.469716188	-77.72358704	-66.64517975	11.07840729	3.7943382124	-0.6753779755
48478260.87	48.47826087	0.60	-87.17329407	-76.34265137	10.8306427	4.0637300422	-77.65032959	-66.86752319	10.7828064	4.1158988685	0.0521688263
48695652.17	48.69565217	0.60	-87.13819885	-76.50579834	10.63240051	4.280271493	-77.83279419	-66.74524689	11.0875473	3.7844257265	-0.4958457665
48913043.48	48.91304348	0.60	-87.31984711	-76.71194458	10.60790253	4.307094881	-77.6883316	-66.72479248	10.96353912	3.9190665093	-0.3880283717
49130434.78	49.13043478	0.60	-87.43513489	-76.66764832	10.76748657	4.1326172549	-77.81562805	-67.13363647	10.68199158	4.2260168344	0.0933995795
49347826.09	49.34782609	0.60	-87.12397766	-76.86567688	10.25830078	4.691499851	-78.04254913	-67.19636536	10.84618377	4.0467925805	-0.6447072705
49565217.39	49.56521739	0.60	-87.42375946	-76.87610626	10.5476532	4.3731247276	-78.09965515	-67.28564453	10.81401062	4.0818625893	-0.2912621384
49782608.7	49.7826087	0.60	-87.35758209	-77.23782349	10.1197586	4.8447113782	-78.10620117	-67.39928436	10.70691681	4.1987695142	-0.645941864
50000000	50	0.60	-87.23859406	-76.94773102	10.29086304	4.655564184	-78.17686462	-67.4578476	10.71901702	4.1855472628	-0.4700169212
50217391.3	50.2173913	0.60	-87.64136505	-77.22999573	10.41136932	4.5228133676	-78.5592041	-67.61641693	10.94278717	3.9416301922	-0.5811831754
50434782.61	50.43478261	0.60	-87.71482086	-77.08140564	10.63341522	4.2791607737	-78.52815247	-67.67469025	10.85346222	4.0388620192	-0.2402987544
50652173.91	50.65217391	0.60	-87.80332947	-77.32165527	10.4816742	4.445535681	-78.56784821	-67.83298492	10.73486329	4.1682367386	-0.2772989424
50869565.22	50.86956522	0.60	-88.01914978	-77.50569153	10.51345825	4.4106397788	-78.59635925	-67.92432404	10.67203521	4.2369048424	-0.1737349363
51086956.52	51.08695652	0.60	-87.92084503	-77.61177826	10.30906677	4.6354866971	-78.78620911	-68.12895966	10.65724945	4.253078454	-0.3824082431
51304347.83	51.30434783	0.60	-88.37203979	-77.6473999	10.72463989	4.1794041505	-78.86760712	-68.13435364	10.73325348	4.1699950348	-0.0094091157
51521739.13	51.52173913	0.60	-88.51552582	-78.11675262	10.3987732	4.5366719289	-78.94638824	-68.16487122	10.78151702	4.1173057494	-0.4193661795
51739130.43	51.73913043	0.60	-88.52658081	-78.11680603	10.40977478	4.5245674972	-79.4178009	-68.47637939	10.94142151	3.9431154105	-0.5814520866
51956521.74	51.95652174	0.60	-88.87010956	-78.15926361	10.71084595	4.1944756541	-79.58525085	-68.76618195	10.8190689	4.0763473122	-0.1181283418
52173913.04	52.17391304	0.60	-89.03370667	-78.46125793	10.57244874	4.3459395758	-79.68319702	-68.73542786	10.94776916	3.9362123944	-0.4097271814
52391304.35	52.39130435	0.60	-89.28877258	-78.16761017	11.12116241	3.7479847208	-79.59902954	-68.90177917	10.69725037	4.2093347724	0.4613500517
52608695.65	52.60869565	0.60	-89.19107056	-78.62181854	10.56925202	4.3494435329	-79.88707733	-68.96839905	10.91867828	3.9678557469	-0.3815877861
52826086.96	52.82608696	0.60	-89.66565704	-79.11953735	10.54611969	4.3748065179	-80.01992035	-69.05116272	10.96875763	3.9133938804	-0.4614126374
53043478.26	53.04347826	0.60	-89.50238037	-78.87542725	10.62695312	4.2862347216	-80.20430756	-69.40101624	10.80329132	4.0935522591	-0.1926824625
53260869.57	53.26086957	0.60	-89.62184906	-79.03611755	10.58573151	4.3313828483	-80.19068909	-69.51062775	10.68006134	4.2281275085	-0.1032553398
53478260.87	53.47826087	0.60	-89.79212952	-79.44863129	10.34349823	4.5975347105	-80.47972107	-69.46591949	11.01380158	3.8644547209	-0.7330799896
53695652.17	53.69565217	0.60	-89.79347229	-79.20836639	10.5851059	4.3320683651	-80.60102844	-69.61517334	10.9858551	3.8948127229	-0.4372556422
53913043.48	53.91304348	0.60	-89.88684082	-79.61204529	10.27479553	4.6732927783	-80.69577789	-69.94986725	10.74591064	4.1561720192	-0.5171207591
54130434.78	54.13043478	0.60	-90.16435242	-79.688797	10.47555542	4.4522564028	-80.72868347	-69.7138443	11.01483917	3.8633279206	-0.5889284822
54347826.09	54.34782609	0.60	-90.1844635	-79.85713959	10.32732391	4.6153589811	-80.96898651	-70.23468781	10.7342987	4.1688533986	-0.4465055825
54565217.39	54.56521739	0.60	-90.25118256	-80.12782288	10.12335968	4.8407224119	-80.72783661	-70.30532074	10.42251587	4.5105530133	-0.3301693986
54782608.7	54.7826087	0.60	-90.2960968	-80.0537262	10.2423706	4.7090905752	-80.90563965	-70.39533234	10.51030731	4.4140980998	-0.2949924755
55000000	55	0.60	-90.32169342	-80.19664764	10.12504578	4.8388548179	-81.0184021	-70.37715149	10.64125061	4.2705848446	-0.5682699733
55217391.3	55.2173913	0.60	-90.37241364	-80.43540955	9.93700409	5.0476271022	-80.86408997	-70.58305359	10.28103638	4.6664059339	-0.3812211683
55434782.61	55.43478261	0.60	-90.57808685	-80.40201569	10.17607116	4.7823737421	-81.18753052	-70.702034	10.48549652	4.4413378084	-0.3410359337
55652173.91	55.65217391	0.60	-90.53356934	-80.56510925	9.96846009	5.0126334311	-81.21659088	-70.82668304	10.38990784	4.5464282351	-0.466205196
55869565.22	55.86956522	0.60	-90.42512512	-80.692276	9.73284912	5.2754496189	-81.52161407	-71.18704987	10.3345642	4.6073792682	-0.6680703507
56086956.52	56.08695652	0.60	-90.84388733	-80.80020142	10.04368591	4.9290620207	-81.34184265	-71.01002502	10.33181763	4.6104061749	-0.3186558458
56304347.83	56.30434783	0.60	-90.8110199	-80.78346252	10.02755738	4.9469663605	-81.49951172	-70.92983246	10.56967926	4.3489752165	-0.597991144
56521739.13	56.52173913	0.60	-91.50524139	-80.98652649	10.5187149	4.4048708756	-81.66040802	-71.1554718	10.50493622	4.4199937158	0.0151228402
56739130.43	56.73913043	0.60	-91.29576874	-81.28401184	10.0117569	4.9645136459	-82.21226501	-71.35432434	10.85794067	4.0339829148	-0.9305307311
56956521.74	56.95652174	0.60	-91.34393311	-81.16413879	10.17979432	4.7782552672	-81.79990387	-71.50234985	10.29755402	4.6481834771	-0.1300717902
57173913.04	57.17391304	0.60	-91.43385315	-81.41892242	10.01493073	4.9609883697	-82.01550293	-71.85954285	10.15596008	4.8046266561	-0.1563617137
57391304.35	57.39130435	0.60	-91.76538849	-81.28242493	10.48296356	4.4441195976	-82.19120789	-71.91353607	10.27767182	4.6701186344	0.2259990368
57608695.65	57.60869565	0.60	-91.64248657	-81.66648865	9.97599792	5.0042520902	-82.39898682	-72.22581482	10.173172	4.7855809867	-0.2186711036
57826086.96	57.82608696	0.60	-91.90374756	-82.05671692	9.84703064	5.1478782847	-82.56490326	-72.16738892	10.39751434	4.5380571793	-0.6098211054
58043478.26	58.04347826	0.60	-92.16901398	-81.78422546	10.38478852	4.5520629461	-82.65386963	-72.32118225	10.33268738	4.6094476302	0.057384684
58260869.57	58.26086957	0.60	-92.04915619	-82.0091095	10.04004669	4.9331012927	-82.63435364	-72.33067322	10.30368042	4.6414265759	-0.2916747168
58478260.87	58.47826087	0.60	-92.26157379	-82.08003235	10.18154144	4.776322772	-82.73921967	-72.41309357	10.3261261	4.6166792499	-0.1596435221
58695652.17	58.69565217	0.60	-92.22080994	-82.24547577	9.97533417	5.004990051	-82.81109619	-72.87508392	9.93601227	5.0487309307	0.0437408797
58913043.48	58.91304348	0.60	-92.24832153	-82.48303223	9.7652893	5.2391651591	-82.73369598	-73.10619354	9.62750244	5.3935043527	0.1543391936
59130434.78	59.13043478	0.60	-92.46234131	-82.59703827	9.86530304	5.1274993685	-82.4743576	-73.02529144	9.44906616	5.594271316	0.4667719475
59347826.09	59.34782609	0.60	-90.85372925	-82.62258148	8.23114777	6.9960655937	-82.52064514	-73.30412292	9.21652222	5.8575157495	-1.1385498442
59565217.39	59.56521739	0.60	-92.39439392	-82.6710434	9.72335052	5.2860799315	-82.70845032	-73.09862518	9.60982514	5.4133481535	0.127268222
59782608.7	59.7826087	0.60	-92.23059082	-83.08323669	9.14735413	5.9361810294	-82.82209778	-73.61034393	9.21175385	5.8629333403	-0.0732476892
60000000	60	0.60	-92.66221619	-83.22883606	9.43338013	5.6119702606	-83.18377686	-73.60769653	9.57608033	5.451256269	-0.1607139916
60217391.3	60.2173913	0.60	-90.94335938	-82.80125427	8.14210511	7.1010472559	-83.23170471	-73.89064026	9.34106445	5.7163002008	-1.3847470551
60434782.61	60.43478261	0.60	-90.63304138	-82.95204163	7.68099975	7.651197458	-83.29733276	-74.07437897	9.22295379	5.8502097932	-1.8009876648
60652173.91	60.65217391	0.60	-91.04953003	-83.38010406	7.66942597	7.6651551651	-83.47434998	-73.86978912	9.60456086	5.4192595305	-2.2458956346
60869565.22	60.86956522	0.60	-91.12980652	-83.42594147	7.70386505	7.6236448931	-83.46170807	-74.14774323	9.31396484	5.7469818294	-1.8766630636
61086956.52	61.08695652	0.60	-90.96992493	-83.44139099	7.52853394	7.8356918897	-83.58286285	-74.40724182	9.17562103	5.9040121175	-1.9316797722
61304347.83	61.30434783	0.60	-90.65517426	-83.45404816	7.2011261	8.2366875077	-83.57756042	-74.37892151	9.19863891	5.8778380825	-2.3588494252
61521739.13	61.52173913	0.60	-90.9980011	-83.63794708	7.36005402	8.0411902549	-83.93263245	-74.57062531	9.36200714	5.6926065892	-2.3485836656
61739130.43	61.73913043	0.60	-91.06050873	-83.4387207	7.62178803	7.722686541	-83.67201233	-74.61477661	9.05723572	6.0389344886	-1.6837520524
61956521.74	61.95652174	0.60	-90.84034729	-83.44348145	7.39686584	7.9961398043	-84.02311707	-74.66226959	9.36084748	5.6939181839	-2.3022216204
62173913.04	62.17391304	0.60	-91.05202484	-83.24586487	7.80615997	7.5007397387	-83.82852173	-74.7062912	9.12223053	5.9647970889	-1.5359426498
62391304.35	62.39130435	0.60	-91.21247864	-83.47915649	7.73332215	7.5881928829	-84.15155029	-74.76158142	9.38996887	5.6609952626	-1.9271976204
62608695.65	62.60869565	0.60	-91.34405518	-83.36650085	7.97755433	7.296089753	-84.06150818	-75.09883118	8.962677	6.1470766728	-1.1490130801
62826086.96	62.82608696	0.60	-91.38269806	-83.76165771	7.62104035	7.7235905464	-84.32604218	-75.13256836	9.19347382	5.8837097427	-1.8398808037
63043478.26	63.04347826	0.60	-91.50904846	-83.66397095	7.84507751	7.4541328349	-84.14465332	-75.25337219	8.89128113	6.2289553954	-1.2251774395
63260869.57	63.26086957	0.60	-91.3832016	-83.92862701	7.45457459	7.9256861668	-84.10817719	-75.45549011	8.65268708	6.5040553811	-1.4216307857
63478260.87	63.47826087	0.60	-90.87970734	-83.64050293	7.23920441	8.1896967254	-84.28427124	-75.25447845	9.02979279	6.0702848571	-2.1194118683
63695652.17	63.69565217	0.60	-91.341362	-84.22787476	7.11348724	8.3452096388	-84.25413513	-75.35123444	8.90290069	6.2156162712	-2.1295933676
63913043.48	63.91304348	0.60	-91.58151245	-84.11190033	7.46961212	7.9073614144	-84.32148743	-75.77427673	8.5472107	6.6264240924	-1.280937322
64130434.78	64.13043478	0.60	-92.10096741	-84.55379486	7.54717255	7.8130643935	-84.28559875	-75.92490387	8.36069488	6.8440047843	-0.9690596092
64347826.09	64.34782609	0.60	-92.56352234	-84.83189392	7.73162842	7.5902299853	-84.53743744	-76.00660706	8.53083038	6.6454707637	-0.9447592216
64565217.39	64.56521739	0.60	-92.64936829	-84.97894287	7.67042542	7.6639495495	-84.50270081	-76.03590393	8.46679688	6.7200405274	-0.943909022
64782608.7	64.7826087	0.60	-92.08027649	-85.13336182	6.94691467	8.5529479901	-84.39476013	-76.24876404	8.14599609	7.09645169	-1.4564963001
65000000	65	0.60	-92.00226593	-85.11140442	6.89086151	8.623303767	-84.49337769	-76.34246063	8.15091706	7.0906406885	-1.5326630785
65217391.3	65.2173913	0.60	-91.91410828	-85.22189331	6.69221497	8.8745531302	-84.67757416	-76.47251892	8.20505524	7.0267889613	-1.8477641689
65434782.61	65.43478261	0.60	-92.18615723	-85.41322327	6.77293396	8.7720914266	-84.67399597	-76.59719086	8.07680511	7.1782839399	-1.5938074868
65652173.91	65.65217391	0.60	-92.87068176	-85.51705933	7.35362243	8.0490700544	-84.89740753	-76.99528503	7.9021225	7.3859647565	-0.6631052979
65869565.22	65.86956522	0.60	-94.28443909	-86.08193207	8.20250702	7.0297911918	-85.42921448	-76.93144226	8.49777222	6.6839458201	-0.3458453718
66086956.52	66.08695652	0.60	-94.33630371	-86.24681854	8.08948517	7.1632693517	-85.59761047	-77.02976227	8.5678482	6.6024438656	-0.5608254861
66304347.83	66.30434783	0.60	-94.69419861	-86.60371399	8.09048462	7.1620862356	-85.81381989	-77.36141205	8.45240784	6.7368221953	-0.4252640404
66521739.13	66.52173913	0.60	-94.29756165	-86.67555237	7.62200928	7.7224190381	-85.93927765	-77.33521271	8.60406494	6.5604053824	-1.1620136557
66739130.43	66.73913043	0.60	-94.01402283	-86.70767975	7.30634308	8.107076468	-86.03338623	-77.5037384	8.52964783	6.6468462595	-1.4602302085
66956521.74	66.95652174	0.60	-93.82434082	-86.83634949	6.98799133	8.5015360835	-85.97570801	-77.59484863	8.38085938	6.8204062203	-1.6811298632
67173913.04	67.17391304	0.60	-93.99391174	-86.90224457	7.09166717	8.3723109086	-86.19543457	-77.77043152	8.42500305	6.7688095517	-1.603501357
67391304.35	67.39130435	0.60	-93.50352478	-87.16545105	6.33807373	9.3304449265	-86.21949768	-77.77653503	8.44296265	6.7478429783	-2.5826019482
67608695.65	67.60869565	0.60	-93.29120636	-87.186203	6.10500336	9.6366101515	-86.14337158	-78.03649902	8.10687256	7.1426938551	-2.4939162965
67826086.96	67.82608696	0.60	-93.50057983	-86.94399261	6.55658722	9.0478935409	-86.38887787	-77.9683075	8.42057037	6.7739866314	-2.2739069095
68043478.26	68.04347826	0.60	-93.88568878	-87.11230469	6.77338409	8.7715214796	-85.98168182	-77.83405304	8.14762878	7.0945235714	-1.6769979082
68260869.57	68.26086957	0.60	-93.73606873	-87.29377747	6.44229126	9.1951652987	-86.21357727	-78.14567566	8.06790161	7.1888314959	-2.0063338029
68478260.87	68.47826087	0.60	-94.25947571	-87.29168701	6.9677887	8.5268065828	-86.23574066	-78.25958252	7.97615814	7.2977505714	-1.2290560114
68695652.17	68.69565217	0.60	-94.12543488	-87.71479797	6.41063691	9.236152195	-86.3116684	-78.3684845	7.9431839	7.3370041447	-1.8991480503
68913043.48	68.91304348	0.60	-94.48575592	-87.71748352	6.7682724	8.7779947407	-86.39409637	-78.3117218	8.08237457	7.1716880915	-1.6063066492
69130434.78	69.13043478	0.60	-94.4125061	-88.1047821	6.307724	9.3700241759	-86.36036682	-78.55519104	7.80517578	7.501919458	-1.8681047179
69347826.09	69.34782609	0.60	-94.73304749	-88.38751221	6.34553528	9.320727124	-86.38176727	-78.89502716	7.48674011	7.8865060755	-1.4342210484
69565217.39	69.56521739	0.60	-94.59886169	-88.45692444	6.14193725	9.5877461628	-86.40251923	-78.92936707	7.47315216	7.9030495318	-1.6846966309
69782608.7	69.7826087	0.60	-91.4207077	-88.29036713	3.13034057	14.2831476921	-86.61843109	-78.85565186	7.76277923	7.5527896015	-6.7303580906
70000000	70	0.60	-92.30467224	-87.71298218	4.59169006	11.7818455264	-86.52108002	-79.31482697	7.20625305	8.2303549355	-3.5514905909
70217391.3	70.2173913	0.60	-94.35704041	-88.84347534	5.51356507	10.4389005104	-86.37706757	-79.45680237	6.9202652	8.5863684948	-1.8525320156
70434782.61	70.43478261	0.60	-94.72202301	-89.21647644	5.50554657	10.4500562018	-86.38432312	-79.56088257	6.82344055	8.7082383544	-1.7418178475
70652173.91	70.65217391	0.60	-94.53831482	-89.32103729	5.21727753	10.8566842473	-86.63208771	-79.60945892	7.02262879	8.458278017	-2.3984062303
70869565.22	70.86956522	0.60	-94.69438171	-89.17830658	5.51607513	10.4354100587	-86.34719086	-79.70714569	6.64004517	8.9410514661	-1.4943585926
71086956.52	71.08695652	0.60	-94.85473633	-89.40507507	5.44966126	10.5280319638	-86.32875824	-79.92218018	6.40657806	9.2414140885	-1.2866178752
71304347.83	71.30434783	0.60	-94.79466248	-89.7495575	5.04510498	11.1050778394	-86.34204865	-79.82381439	6.51823426	9.0971874307	-2.0078904086
71521739.13	71.52173913	0.60	-94.97415924	-89.88499451	5.08916473	11.0410952074	-86.57310486	-80.12705994	6.44604492	9.1903107872	-1.8507844202
71739130.43	71.73913043	0.60	-95.29454803	-89.84284973	5.4516983	10.5251827288	-86.70861053	-80.36601257	6.34259796	9.3245520397	-1.2006306891
71956521.74	71.95652174	0.60	-95.39611816	-89.95011139	5.44600677	10.5331448839	-86.50458527	-80.42746735	6.07711792	9.6735923842	-0.8595524997
72173913.04	72.17391304	0.60	-95.3108139	-89.86729431	5.44351959	10.5366256277	-86.37869263	-80.55705261	5.82164002	10.0161457057	-0.5204799219
72391304.35	72.39130435	0.60	-95.63912201	-90.31003571	5.3290863	10.6976471793	-86.71105957	-80.73000336	5.98105621	9.8015928098	-0.8960543695
72608695.65	72.60869565	0.60	-95.81950378	-90.43889618	5.3806076	10.624936506	-86.93641663	-80.66577148	6.27064515	9.4184938029	-1.206442703
72826086.96	72.82608696	0.60	-95.95269012	-90.23861694	5.71407318	10.1624936379	-86.938797	-81.16456604	5.77423096	10.0804862419	-0.082007396
73043478.26	73.04347826	0.60	-96.36561584	-90.79032898	5.57528686	10.353297774	-86.83270264	-80.81297302	6.01972962	9.7499478826	-0.6033498913
73260869.57	73.26086957	0.60	-96.37289429	-90.77739716	5.59549713	10.3253694855	-87.29072571	-81.06957245	6.22115326	9.4833895802	-0.8419799053
73478260.87	73.47826087	0.60	-96.28416443	-90.74908447	5.53507996	10.4090077253	-87.22801971	-81.29571533	5.93230438	9.8669183024	-0.5420894228
73695652.17	73.69565217	0.60	-96.42324066	-90.9799118	5.44332886	10.5368925822	-87.46193695	-81.25200653	6.20993042	9.4981375834	-1.0387549988
73913043.48	73.91304348	0.60	-96.95008087	-91.07388306	5.87619781	9.9424106322	-87.27815247	-81.35009766	5.92805481	9.8726244115	-0.0697862207
74130434.78	74.13043478	0.60	-96.80104065	-91.09840393	5.70263672	10.1781308103	-87.29850006	-81.46557617	5.83292389	10.0008687475	-0.1772620627
74347826.09	74.34782609	0.60	-96.71961975	-91.302948	5.41667175	10.5742493709	-87.64039612	-81.47399139	6.16640473	9.5554489036	-1.0188004672
74565217.39	74.56521739	0.60	-97.15059662	-91.42212677	5.72846985	10.1428303911	-87.69041443	-81.8739624	5.81645203	10.02317432	-0.119656071
74782608.7	74.7826087	0.60	-97.17167664	-91.81530762	5.35636902	10.6590996045	-87.34178925	-81.98800659	5.35378266	10.6627495721	0.0036499676
75000000	75	0.60	-97.1280365	-91.19304657	5.93498993	9.8633132671	-87.66429901	-81.7733078	5.89099121	9.922473097	0.0591598299
75217391.3	75.2173913	0.60	-97.14658356	-91.31838226	5.8282013	10.0072608387	-87.79747009	-81.88257599	5.9148941	9.8903081164	-0.1169527224
75434782.61	75.43478261	0.60	-97.21474457	-91.63793182	5.57681275	10.3511874338	-87.83479309	-82.17771149	5.6570816	10.240569876	-0.1106175578
75652173.91	75.65217391	0.60	-97.04408264	-91.64769745	5.39638519	10.6027405464	-87.7420578	-82.15042877	5.59162903	10.3307109212	-0.2720296252
75869565.22	75.86956522	0.60	-96.90046692	-91.81124878	5.08921814	11.0410178241	-87.74940491	-82.46809387	5.28131104	10.7653914614	-0.2756263626
76086956.52	76.08695652	0.60	-96.56165314	-91.75041199	4.81124115	11.4497946471	-87.76664734	-82.39839172	5.36825562	10.642336265	-0.8074583821
76304347.83	76.30434783	0.60	-96.33474731	-92.11811066	4.21663665	12.3705999217	-87.94032288	-82.44248199	5.49784089	10.4607842895	-1.9098156322
76521739.13	76.52173913	0.60	-96.48416138	-92.07421112	4.40995026	12.0635256405	-87.96557617	-82.5749588	5.39061737	10.6108509295	-1.4526747109
76739130.43	76.73913043	0.60	-96.38301849	-92.01091003	4.37210846	12.123009544	-87.97463989	-82.67726135	5.29737854	10.7425732934	-1.3804362505
76956521.74	76.95652174	0.60	-96.15351868	-91.81471252	4.33880616	12.1756051062	-87.87939453	-82.56922913	5.3101654	10.7244393782	-1.4511657281
77173913.04	77.17391304	0.60	-95.62746429	-92.34103394	3.28643035	13.9842513288	-87.79917145	-83.02049255	4.7786789	11.4985053222	-2.4857460066
77391304.35	77.39130435	0.60	-95.57733154	-92.54558563	3.03174591	14.4772134756	-87.82119751	-82.99628448	4.82491303	11.4293962861	-3.0478171895
77608695.65	77.60869565	0.60	-95.52835846	-92.5993576	2.92900086	14.6841491771	-87.85762024	-82.78192139	5.07569885	11.0606189663	-3.6235302108
77826086.96	77.82608696	0.60	-95.17351532	-92.03803253	3.13548279	14.2731417906	-87.8536911	-83.07556915	4.77812195	11.499340057	-2.7738017336
78043478.26	78.04347826	0.60	-95.25907898	-92.40071106	2.85836792	14.8293724964	-87.691185	-82.96347809	4.72770691	11.5751230305	-3.2542494659
78260869.57	78.26086957	0.60	-94.9188385	-92.1621933	2.7566452	15.0430485212	-87.97579956	-83.11195374	4.86384582	11.3714806868	-3.6715678343
78478260.87	78.47826087	0.60	-94.95674133	-92.35673523	2.6000061	15.3834325583	-87.96073914	-82.96621704	4.9945221	11.1788990182	-4.2045335401
78695652.17	78.69565217	0.60	-94.75401306	-92.61555481	2.13845825	16.4838206609	-87.66969299	-82.93232727	4.73736572	11.5605697206	-4.9232509403
78913043.48	78.91304348	0.60	-94.50865173	-92.4317627	2.07688903	16.6439603946	-87.67677307	-83.18634796	4.49042511	11.9379960465	-4.7059643481
79130434.78	79.13043478	0.60	-94.45249939	-92.41178131	2.04071808	16.7397722724	-87.75611115	-83.21120453	4.54490662	11.8537404833	-4.8860317891
79347826.09	79.34782609	0.60	-94.45558167	-92.33122253	2.12435914	16.5201729003	-87.83171082	-83.1910553	4.64065552	11.7070374995	-4.8131354008
79565217.39	79.56521739	0.60	-94.18047333	-91.99757385	2.18289948	16.370435473	-88.01880646	-83.34567261	4.67313385	11.6576614003	-4.7127740727
79782608.7	79.7826087	0.60	-93.80570984	-91.93743134	1.8682785	17.2158513141	-87.87989807	-83.34367371	4.53622436	11.8671290076	-5.3487223064
80000000	80	0.60	-94.01410675	-92.44160461	1.57250214	18.1219815103	-87.69681549	-83.2603302	4.43648529	12.021990452	-6.0999910583
80217391.3	80.2173913	0.60	-94.19824982	-91.90518188	2.29306794	16.0968092595	-87.81567383	-83.33610535	4.47956848	11.9548552527	-4.1419540068
80434782.61	80.43478261	0.60	-93.86799622	-91.92949677	1.93849945	17.0179437002	-87.58022308	-83.38804626	4.19217682	12.4100388521	-4.6079048481
80652173.91	80.65217391	0.60	-93.86454773	-91.69245911	2.17208862	16.397852695	-87.77503967	-83.54644775	4.22859192	12.3513725808	-4.0464801141
80869565.22	80.86956522	0.60	-93.64567566	-91.75624084	1.88943482	17.1556098113	-87.90441895	-83.53987885	4.3645401	12.1349420512	-5.02066776
81086956.52	81.08695652	0.60	-93.37175751	-91.99761963	1.37413788	18.8123700308	-87.7594223	-83.59659576	4.16282654	12.45754395	-6.3548260808
81304347.83	81.30434783	0.60	-93.74429321	-91.68701935	2.05727386	16.6957549109	-87.68740082	-83.80496979	3.88243103	12.9219266281	-3.7738282827
81521739.13	81.52173913	0.60	-93.32098389	-91.75767517	1.56330872	18.152319156	-87.57855988	-83.64862823	3.92993165	12.8418506433	-5.3104685127
81739130.43	81.73913043	0.60	-93.04666138	-91.6556015	1.39105988	18.7503057188	-87.74900055	-83.70029449	4.04870606	12.6441843732	-6.1061213456
81956521.74	81.95652174	0.60	-93.38980865	-91.97127533	1.41853332	18.6508925636	-87.67720032	-83.70159149	3.97560883	12.7654080106	-5.885484553
82173913.04	82.17391304	0.60	-93.26668549	-91.67958069	1.5871048	18.0740948946	-87.72026062	-83.74711609	3.97314453	12.7695183487	-5.3045765458
82391304.35	82.39130435	0.60	-93.18870544	-91.52231598	1.66638946	17.8202744666	-87.72546387	-83.97181702	3.75364685	13.1421376298	-4.6781368368
82608695.65	82.60869565	0.60	-93.4670639	-91.63643646	1.83062744	17.3244254528	-87.67887878	-84.01404572	3.66483306	13.2967823226	-4.0276431302
82826086.96	82.82608696	0.60	-93.2744751	-91.56320953	1.71126557	17.6809768022	-87.85294342	-84.04102325	3.81192017	13.0419198884	-4.6390569137
83043478.26	83.04347826	0.60	-93.4309845	-91.58277893	1.84820557	17.2735147442	-87.76878357	-83.94976807	3.8190155	13.0297830817	-4.2437316625
83260869.57	83.26086957	0.60	-93.63200378	-91.65988159	1.97212219	16.9251937071	-87.78304291	-84.1743927	3.60865021	13.3958433497	-3.5293503573
83478260.87	83.47826087	0.60	-93.31333923	-91.80342102	1.50991821	18.331498622	-87.78343201	-84.19656372	3.58686829	13.4345146705	-4.8969839515
83695652.17	83.69565217	0.60	-93.40965271	-91.66761017	1.74204254	17.5871578745	-87.78683472	-84.20542908	3.58140564	13.4442366472	-4.1429212273
83913043.48	83.91304348	0.60	-93.72507477	-91.79310608	1.93196869	17.0361067753	-87.76041412	-84.24069977	3.51971435	13.5547001049	-3.4814066704
84130434.78	84.13043478	0.60	-93.48471832	-91.71392059	1.77079773	17.5007117831	-87.95446014	-84.50598145	3.44847869	13.683828697	-3.8168830862
84347826.09	84.34782609	0.60	-93.57096863	-91.82119751	1.74977112	17.5638104843	-87.89620209	-84.17588806	3.72031403	13.1999033262	-4.3639071581
84565217.39	84.56521739	0.60	-93.78188324	-91.99507141	1.78681183	17.4530610351	-88.08062744	-84.25444031	3.82618713	13.0175300496	-4.4355309855
84782608.7	84.7826087	0.60	-93.34236145	-91.8320694	1.51029205	18.3302257565	-87.96183014	-84.68628693	3.27554321	14.0047848771	-4.3254408794
85000000	85	0.60	-93.62098694	-91.71877289	1.90221405	17.119482085	-88.02352142	-84.52548218	3.49803924	13.5938088084	-3.5256732766
85217391.3	85.2173913	0.60	-93.86924744	-92.181427	1.68782044	17.7533737021	-87.78176117	-84.57398224	3.20777893	14.1336324613	-3.6197412408
85434782.61	85.43478261	0.60	-93.70973206	-91.92982483	1.77990723	17.4735634654	-87.97342682	-84.59000397	3.38342285	13.8032901177	-3.6702733477
85652173.91	85.65217391	0.60	-93.84476471	-92.16568756	1.67907715	17.7805829764	-88.0125351	-84.81641388	3.19612122	14.1559830353	-3.6245999411
85869565.22	85.86956522	0.60	-93.91424561	-92.16269684	1.75154877	17.5584522048	-88.15223694	-84.80329895	3.34893799	13.8672296887	-3.6912225161
86086956.52	86.08695652	0.60	-93.93928528	-91.93299103	2.00629425	16.8321998029	-87.9637146	-84.76928711	3.19442749	14.1592349003	-2.6729649026
86304347.83	86.30434783	0.60	-94.02414703	-92.368927	1.65522003	17.8554220318	-88.13071442	-84.99632263	3.13439179	14.2752637582	-3.5801582736
86521739.13	86.52173913	0.60	-94.3611908	-92.13238525	2.22880555	16.2551632743	-88.13108826	-84.77948761	3.35160065	13.8622772629	-2.3928860114
86739130.43	86.73913043	0.60	-94.58790588	-92.41960144	2.16830444	16.407474526	-88.31960297	-85.14741516	3.17218781	14.2020425999	-2.2054319261
86956521.74	86.95652174	0.60	-94.65465546	-92.48246002	2.17219544	16.3975812771	-88.27878571	-85.03739166	3.24139405	14.0694898601	-2.328091417
87173913.04	87.17391304	0.60	-94.58087921	-92.60250854	1.97837067	16.9080950021	-88.2818222	-85.33846283	2.94335937	14.6549291455	-2.2531658566
87391304.35	87.39130435	0.60	-94.46910858	-92.86283875	1.60626983	18.011797557	-88.12301636	-85.20561981	2.91739655	14.707837708	-3.303959849
87608695.65	87.60869565	0.60	-94.4790802	-93.04957581	1.42950439	18.6116482668	-88.1700592	-85.38799286	2.78206634	14.989130076	-3.6225181908
87826086.96	87.82608696	0.60	-94.82469177	-92.93006897	1.8946228	17.1409196195	-88.03992462	-85.15959167	2.88033295	14.7839437098	-2.3569759097
88043478.26	88.04347826	0.60	-94.62807465	-93.26226044	1.36581421	18.8431371601	-87.54098511	-85.0525589	2.48842621	15.6351347957	-3.2080023644
88260869.57	88.26086957	0.60	-94.74420166	-93.60266876	1.1415329	19.7396974731	-86.42420959	-83.7006073	2.72360229	15.1136677119	-4.6260297612
88478260.87	88.47826087	0.60	-94.42253876	-93.5986557	0.82388306	21.3207354836	-84.46601105	-82.07935333	2.38665772	15.8721004217	-5.4486350619
88695652.17	88.69565217	0.60	-94.91955566	-93.71424866	1.205307	19.4702837815	-82.59217834	-79.86408234	2.728096	15.1040277646	-4.3662560169
88913043.48	88.91304348	0.60	-93.23654175	-91.34753418	1.88900757	17.1568210388	-81.35020447	-78.85853577	2.4916687	15.6277041715	-1.5291168673
89130434.78	89.13043478	0.60	-83.25887299	-80.19895935	3.05991364	14.4213330228	-81.05235291	-78.66521454	2.38713837	15.8709636534	1.4496306306
89347826.09	89.34782609	0.60	-94.89303589	-93.85562134	1.03741455	20.2092919424	-81.50069427	-79.07389832	2.42679595	15.7777558923	-4.4315360501
89565217.39	89.56521739	0.60	-95.53208923	-94.19642639	1.33566284	18.9559408924	-82.14167023	-79.97117615	2.17049408	16.4019054695	-2.5540354229
89782608.7	89.7826087	0.60	-90.71115112	-88.6073761	2.10377502	16.5735831348	-82.36891174	-80.22112274	2.147789	16.4598647484	-0.1137183864
90000000	90	0.60	-89.76563263	-87.79656219	1.96907044	16.9335602535	-82.53534698	-80.68608093	1.84926605	17.2704557787	0.3368955252
90217391.3	90.2173913	0.60	-96.29055786	-94.77627563	1.51428223	18.3166562161	-83.48693085	-81.60469055	1.8822403	17.1760350656	-1.1406211505
90434782.61	90.43478261	0.60	-96.23687744	-94.81016541	1.42671203	18.6216125298	-83.91308594	-82.48946381	1.42362213	18.6326577541	0.0110452243
90652173.91	90.65217391	0.60	-91.15936279	-90.13929749	1.0200653	20.2915523217	-84.23799133	-82.95976257	1.27822876	19.1769786766	-1.114573645
90869565.22	90.86956522	0.60	-95.58827209	-94.64829254	0.93997955	20.68819561	-84.93400574	-83.89328766	1.04071808	20.1937667283	-0.4944288818
91086956.52	91.08695652	0.60	-96.69734192	-95.46028137	1.23706055	19.3407311394	-85.93818665	-84.67533112	1.26285553	19.2375886942	-0.1031424452
91304347.83	91.30434783	0.60	-96.49567413	-95.62936401	0.86631012	21.0807562512	-87.08424377	-85.60248566	1.48175811	18.4281464417	-2.6526098095
91521739.13	91.52173913	0.60	-96.57525635	-95.49578857	1.07946778	20.0148385958	-88.10057831	-86.31565857	1.78491974	17.4586730013	-2.5561655946
91739130.43	91.73913043	0.60	-97.17751312	-95.84059143	1.33692169	18.9511879819	-88.23535156	-86.41123199	1.82411957	17.3433735615	-1.6078144205
91956521.74	91.95652174	0.60	-97.41798401	-95.76126099	1.65672302	17.8506811581	-88.54521179	-86.43968201	2.10552978	16.5690142225	-1.2816669356
92173913.04	92.17391304	0.60	-96.66792297	-95.4189682	1.24895477	19.2929431901	-88.74443817	-86.84809875	1.89633942	17.1360659351	-2.156877255
92391304.35	92.39130435	0.60	-96.47349548	-95.49681091	0.97668457	20.5028094771	-88.39784241	-86.69298553	1.70485688	17.7006855108	-2.8021239663
92608695.65	92.60869565	0.60	-97.23924255	-96.21157074	1.02767181	20.2553350724	-88.73386383	-86.67700958	2.05685425	16.696867112	-3.5584679604
92826086.96	92.82608696	0.60	-97.38728333	-96.05906677	1.32821656	18.9841335714	-88.63253021	-86.90809631	1.7244339	17.6406683113	-1.3434652601
93043478.26	93.04347826	0.60	-97.38317871	-96.01020813	1.37297058	18.8166751993	-88.58293915	-87.11146545	1.4714737	18.4638275678	-0.3528476315
93260869.57	93.26086957	0.60	-97.53186798	-96.04077148	1.4910965	18.3959270379	-88.79125977	-86.85844421	1.93281556	17.0337487485	-1.3621782894
93478260.87	93.47826087	0.60	-97.63036346	-96.03141022	1.59895324	18.0355077259	-88.7870636	-86.93395996	1.85310364	17.2593979555	-0.7761097705
93695652.17	93.69565217	0.60	-97.64228058	-96.42847443	1.21380615	19.4353206543	-88.7681427	-86.98532104	1.78282166	17.4649015635	-1.9704190908
93913043.48	93.91304348	0.60	-97.67053223	-96.37677002	1.29376221	19.1163704418	-88.71913147	-86.98254395	1.73658752	17.603687762	-1.5126826798
94130434.78	94.13043478	0.60	-97.50127411	-96.39958191	1.1016922	19.9147558935	-88.59307861	-87.10011292	1.49296569	18.3894982694	-1.5252576241
94347826.09	94.34782609	0.60	-97.67697144	-96.36882019	1.30815125	19.0607822737	-88.59239197	-86.98604584	1.60634613	18.0115507697	-1.049231504
94565217.39	94.56521739	0.60	-97.45802307	-96.35892487	1.0990982	19.9263453864	-88.15818024	-86.55750275	1.60067749	18.0299120477	-1.8964333387
94782608.7	94.7826087	0.60	-95.19879913	-94.13134003	1.0674591	20.0696744385	-87.86430359	-86.33215332	1.53215027	18.2562556595	-1.813418779
95000000	95	0.60	-94.69499207	-93.05638123	1.63861084	17.9080493419	-87.89871216	-86.60334015	1.29537201	19.1101251408	1.2020757989
95217391.3	95.2173913	0.60	-97.33577728	-96.30854797	1.02722931	20.2574354474	-88.24828339	-86.76499176	1.48329163	18.4228438105	-1.8345916369
95434782.61	95.43478261	0.60	-97.75887299	-96.23923492	1.51963807	18.2984893257	-88.66226196	-87.08953857	1.57272339	18.121253217	-0.1772361087
95652173.91	95.65217391	0.60	-97.88779449	-96.38923645	1.49855804	18.3703044968	-88.80682373	-87.41988373	1.38694	18.7653567926	0.3950522959
95869565.22	95.86956522	0.60	-97.85922241	-96.37680817	1.48241424	18.4258771011	-88.94111633	-87.42102051	1.52009582	18.2969391302	-0.1289379709
96086956.52	96.08695652	0.60	-97.85792542	-96.66300964	1.19491578	19.5133222	-88.76649475	-87.41048431	1.35601044	18.8795805738	-0.6337416262
96304347.83	96.30434783	0.60	-97.88100433	-96.58727264	1.29373169	19.1164889102	-88.91642761	-87.54840851	1.3680191	18.8349716377	-0.2815172725
96521739.13	96.52173913	0.60	-97.89549255	-96.73989868	1.15559387	19.6791894944	-89.04483795	-87.45857239	1.58626556	18.0768371082	-1.6023523862
96739130.43	96.73913043	0.60	-97.86133575	-96.89073181	0.97060394	20.5330860654	-89.00002289	-87.54368591	1.45633698	18.516726579	-2.0163594865
96956521.74	96.95652174	0.60	-97.82280731	-96.89424896	0.92855835	20.7472028552	-88.89544678	-87.55334473	1.34210205	18.931669158	-1.8155336972
97173913.04	97.17391304	0.60	-97.89211273	-96.58392334	1.30818939	19.0606356282	-88.88251495	-87.6500473	1.23246765	19.3592905498	0.2986549216
97391304.35	97.39130435	0.60	-98.02919769	-96.62846375	1.40073394	18.7151117502	-89.14837646	-87.61266327	1.53571319	18.2442820248	-0.4708297254
97608695.65	97.60869565	0.60	-98.35301208	-96.79373169	1.55928039	18.1656590769	-89.11339569	-87.94735718	1.16603851	19.634658163	1.4689990862
97826086.96	97.82608696	0.60	-98.12012482	-96.73499298	1.38513184	18.7719744911	-89.23132324	-87.76333618	1.46798706	18.4759717979	-0.2960026932
98043478.26	98.04347826	0.60	-97.95758057	-96.95049286	1.00708771	20.3539000668	-89.04249573	-87.57344818	1.46904755	18.4722754685	-1.8816245983
98260869.57	98.26086957	0.60	-98.35795593	-97.08559418	1.27236175	19.2000353463	-88.69918823	-87.35283661	1.34635162	18.915705362	-0.2843299843
98478260.87	98.47826087	0.60	-98.32804871	-96.95436096	1.37368775	18.8140298058	-88.40681458	-87.26244354	1.14437104	19.7274319706	0.9134021647
98695652.17	98.69565217	0.60	-98.34049988	-97.38774109	0.95275879	20.6229285245	-88.05303192	-86.61436462	1.4386673	18.5790663375	-2.043862187
98913043.48	98.91304348	0.60	-98.14756775	-96.75227356	1.39529419	18.7348759569	-87.47400665	-86.17950439	1.29450226	19.1134985523	0.3786225955
99130434.78	99.13043478	0.60	-94.4291687	-91.48886871	2.94029999	14.6611467079	-87.42573547	-86.03791046	1.38782501	18.7621204069	4.1009736989
99347826.09	99.34782609	0.60	-98.73325348	-97.57827759	1.15497589	19.6818352769	-87.84801483	-86.34989166	1.49812317	18.3717948818	-1.3100403951
99565217.39	99.56521739	0.60	-98.82634735	-97.48866272	1.33768463	18.9483092876	-88.22457886	-87.0934906	1.13108826	19.7850666468	0.8367573592
99782608.7	99.7826087	0.60	-98.55173492	-97.84922791	0.70250701	22.0753491727	-88.64121246	-87.67801666	0.9631958	20.5702021633	-1.5051470094
100000000	100	0.60	-97.43349457	-96.91268921	0.52080536	23.4680840046	-88.86128235	-87.67684174	1.18444061	19.5570386829	-3.9110453216
Noise Figure Measurement, SN003
With and Withut Output Protection Diodes
Frequency [MHz]
Noise Figure [dB]

## Alternate_IMD
Frequency [MHz]	Siggen Power [dBm]	Fixed Attenuator [dB]	Attenuator Setting [dB]	ZMSCJ-2-1 AVG IL [dB]	ZFSC-2-4-S+ AVG IL [dB]	M1 [dB]	M2 [dB]	M3 [dB]	M4 [dB]	Input Power [dBm]	Fundamental Average [dBm]	IM3 Average [dBm]	IMD [dB]	IP3 low	IP3 hi	IIP3	OIP3	GAIN
5.00	-5.00	10.01	18.00	0.60	3.20	-68.48	-0.83	-0.85	-70.17	-36.810	-0.840	-69.325	68.485	32.985	33.82	-2.5671360989	33.4025	35.9696360989
10.00	-5.00	10.01	18.00	0.60	3.20	-65.33	0.39	0.38	-67.54	-36.810	0.385	-66.435	66.82	33.245	34.345	-3.3996360989	33.795	37.1946360989
15.00	-5.00	10.01	18.00	0.60	3.20	-65.44	0.37	0.34	-67.53	-36.810	0.355	-66.485	66.84	33.26	34.29	-3.3896360989	33.775	37.1646360989
20.00	-5.00	10.01	18.00	0.60	3.20	-65.89	0.34	0.31	-68.53	-36.810	0.325	-67.210	67.535	33.44	34.745	-3.0421360989	34.0925	37.1346360989
25.00	-5.00	10.01	18.00	0.60	3.20	-65.83	0.27	0.29	-68.47	-36.810	0.280	-67.150	67.43	33.33	34.66	-3.0946360989	33.995	37.0896360989
30.00	-5.00	10.01	18.00	0.60	3.20	-65.95	0.22	0.19	-68.73	-36.810	0.205	-67.340	67.545	33.29	34.665	-3.0371360989	33.9775	37.0146360989
35.00	-5.00	10.01	18.00	0.60	3.20	-66.34	0.03	0.10	-68.97	-36.810	0.065	-67.655	67.72	33.25	34.6	-2.9496360989	33.925	36.8746360989
40.00	-5.00	10.01	18.00	0.60	3.20	-67.28	-0.27	-0.25	-69.75	-36.810	-0.260	-68.515	68.255	33.245	34.49	-2.6821360989	33.8675	36.5496360989
45.00	-5.00	10.01	18.00	0.60	3.20	-69.31	-1.19	-1.17	-71.58	-36.810	-1.180	-70.445	69.265	32.88	34.025	-2.1771360989	33.4525	35.6296360989
50.00	-5.00	10.01	18.00	0.60	3.20	-72.17	-2.93	-2.93	-74.14	-36.810	-2.930	-73.155	70.225	31.69	32.675	-1.6971360989	32.1825	33.8796360989
																-3.0202610989

Test measurement at lowest detectable 3rd order level. Resolution Bandwidth reduced to absolute minimum 30 Hz.
Spec A – +20dBm Ref Level, 40.00 dB attenuation, 100 Average, RBW 30 Hz, VBW 300 Hz, Span 100 kHz
Results in sweep time of 1.441 seconds, thus after 100 averages, takes 144.1 seconds per measurement

## P1dB_10MHz
Generator Power [dBm]	Fixed Attenuator [dB]	ZMSCJ-2-1 AVG IL [dB]	Input Power [dBm]	Output Power [dBm] w/ Output Diodes	Gain [dB] w/ Diodes	Output Power [dBm] w/o Output Diodes	Gain [dB] w/o Diodes	Linear Trend [dBm]	Linear Delta [dB]
-90	10.01	0.600	-99.41	-63.55	35.86	-63.72	35.69	-63.7963921292	-0.0763921292
-80	10.01	0.600	-89.41	-53.52	35.89	-53.67	35.74	-53.7662576522	-0.0962576522
-70	10.01	0.600	-79.41	-43.52	35.89	-43.71	35.7	-43.7361231752	-0.0261231752
-60	10.01	0.600	-69.41	-33.56	35.85	-33.71	35.7	-33.7059886982	0.0040113018
-50	10.01	0.600	-59.41	-23.58	35.83	-23.72	35.69	-23.6758542212	0.0441457788
-40	10.01	0.600	-49.41	-13.48	35.93	-13.66	35.75	-13.6457197442	0.0142802558
-39	10.01	0.600	-48.41	-12.43	35.98	-12.59	35.82	-12.6427062965	-0.0527062965
-38	10.01	0.600	-47.41	-11.41	36.00	-11.57	35.84	-11.6396928488	-0.0696928488
-37	10.01	0.600	-46.41	-10.40	36.01	-10.56	35.85	-10.6366794011	-0.0766794011
-36	10.01	0.600	-45.41	-9.40	36.01	-9.56	35.85	-9.6336659534	-0.0736659534
-35	10.01	0.600	-44.41	-8.39	36.02	-8.55	35.86	-8.6306525057	-0.0806525057
-34	10.01	0.600	-43.41	-7.44	35.97	-7.60	35.81	-7.627639058	-0.027639058
-33	10.01	0.600	-42.41	-6.43	35.98	-6.58	35.83	-6.6246256103	-0.0446256103
-32	10.01	0.600	-41.41	-5.43	35.98	-5.58	35.83	-5.6216121626	-0.0416121626
-31	10.01	0.600	-40.41	-4.42	35.99	-4.57	35.84	-4.6185987149	-0.0485987149
-30	10.01	0.600	-39.41	-3.41	36.00	-3.56	35.85	-3.6155852672	-0.0555852672
-29	10.01	0.600	-38.41	-2.50	35.91	-2.63	35.78	-2.6125718195	0.0174281805
-28	10.01	0.600	-37.41	-1.48	35.93	-1.61	35.8	-1.6095583718	0.0004416282
-27	10.01	0.600	-36.41	-0.48	35.93	-0.60	35.81	-0.6065449241	-0.0065449241
-26	10.01	0.600	-35.41	0.53	35.94	0.40	35.81	0.3964685236	-0.0035314764
-25	10.01	0.600	-34.41	1.53	35.94	1.41	35.82	1.3994819713	-0.0105180287
-24	10.01	0.600	-33.41	2.46	35.87	2.36	35.77	2.402495419	0.042495419
-23	10.01	0.600	-32.41	3.43	35.84	3.36	35.77	3.4055088667	0.0455088667
-22	10.01	0.600	-31.41	4.37	35.78	4.38	35.79	4.4085223144	0.0285223144
-21	10.01	0.600	-30.41	5.21	35.62	5.37	35.78	5.4115357621	0.0415357621
-20	10.01	0.600	-29.41	5.96	35.37	6.38	35.79	6.4145492098	0.0345492098
-19	10.01	0.600	-28.41	6.55	34.96	7.31	35.72	7.4175626575	0.1075626575
-18	10.01	0.600	-27.41	7.09	34.50	8.32	35.73	8.4205761052	0.1005761052
-17	10.01	0.600	-26.41	7.54	33.95	9.31	35.72	9.4235895529	0.1135895529
-16	10.01	0.600	-25.41	7.93	33.34	10.30	35.71	10.4266030006	0.1266030006
-15	10.01	0.600	-24.41	8.26	32.67	11.28	35.69	11.4296164483	0.1496164483
-14	10.01	0.600	-23.41	8.56	31.97	12.22	35.63	12.432629896	0.212629896
-13	10.01	0.600	-22.41	8.83	31.24	13.21	35.62	13.4356433437	0.2256433437
-12	10.01	0.600	-21.41	9.07	30.48	14.17	35.58	14.4386567914	0.2686567914
-11	10.01	0.600	-20.41	9.28	29.69	15.11	35.52	15.4416702391	0.3316702391
-10	10.01	0.600	-19.41	9.45	28.86	15.82	35.23	16.4446836868	0.6246836868	0.8811904107
-9	10.01	0.600	-18.41	9.58	27.99	16.31	34.72	17.4476971345	1.1376971345	-18.91
-8	10.01	0.600	-17.41	9.67	27.08	16.70	34.11	18.4507105822	1.7507105822	16.065
-7	10.01	0.600	-16.41	9.78	26.19	17.02	33.43	19.4537240299	2.4337240299
-6	10.01	0.600	-15.41	9.86	25.27	17.27	32.68	20.4567374776	3.1867374776
-5	10.01	0.600	-14.41	9.88	24.29	17.50	31.91	21.4597509253	3.9597509253
-4	10.01	0.600	-13.41	9.93	23.34	17.67	31.08	22.462764373	4.792764373
-3	10.01	0.600	-12.41	9.97	22.38	17.84	30.25	23.4657778207	5.6257778207
-2	10.01	0.600	-11.41	9.98	21.39	17.94	29.35	24.4687912684	6.5287912684
-1	10.01	0.600	-10.41	9.99	20.40	18.00	28.41	25.4718047161	7.4718047161
0	10.01	0.600	-9.41	9.98	19.39	18.02	27.43	26.4748181638	8.4548181638
1	10.01	0.600	-8.41	9.98	18.39	18.00	26.41	27.4778316115	9.4778316115
2	10.01	0.600	-7.41	9.95	17.36	17.96	25.37	28.4808450592	10.5208450592
3	10.01	0.600	-6.41	9.92	16.33	17.90	24.31	29.4838585069	11.5838585069
4	10.01	0.600	-5.41	9.87	15.28	17.80	23.21	30.4868719546	12.6868719546
5	10.01	0.600	-4.41	9.83	14.24	17.67	22.08	31.4898854023	13.8198854023

## P1dB_20MHz
Generator Power [dBm]	Fixed Attenuator [dB]	ZMSCJ-2-1 AVG IL [dB]	Input Power [dBm]	Output Power [dBm] w/ Output Diodes	Gain [dB] w/ Diodes	Output Power [dBm] w/o Output Diodes	Gain [dB] w/o Diodes	Linear Trend [dBm]	Linear Delta [dB]
-90	10.01	0.600	-99.41	-63.65	35.76	-63.65	35.76	-63.8114352014	-0.1614352014
-80	10.01	0.600	-89.41	-53.57	35.84	-53.60	35.81	-53.7795115994	-0.1795115994
-70	10.01	0.600	-79.41	-43.60	35.81	-43.60	35.81	-43.7475879974	-0.1475879974
-60	10.01	0.600	-69.41	-33.63	35.78	-33.64	35.77	-33.7156643954	-0.0756643954
-50	10.01	0.600	-59.41	-23.65	35.76	-23.65	35.76	-23.6837407934	-0.0337407934
-40	10.01	0.600	-49.41	-13.56	35.85	-13.57	35.84	-13.6518171914	-0.0818171914
-39	10.01	0.600	-48.41	-12.49	35.92	-12.49	35.92	-12.6486248312	-0.1586248312
-38	10.01	0.600	-47.41	-11.48	35.93	-11.49	35.92	-11.645432471	-0.155432471
-37	10.01	0.600	-46.41	-10.47	35.94	-10.48	35.93	-10.6422401108	-0.1622401108
-36	10.01	0.600	-45.41	-9.47	35.94	-9.47	35.94	-9.6390477506	-0.1690477506
-35	10.01	0.600	-44.41	-8.46	35.95	-8.47	35.94	-8.6358553904	-0.1658553904
-34	10.01	0.600	-43.41	-7.50	35.91	-7.51	35.9	-7.6326630302	-0.1226630302
-33	10.01	0.600	-42.41	-6.49	35.92	-6.50	35.91	-6.62947067	-0.12947067
-32	10.01	0.600	-41.41	-5.49	35.92	-5.49	35.92	-5.6262783098	-0.1362783098
-31	10.01	0.600	-40.41	-4.48	35.93	-4.49	35.92	-4.6230859496	-0.1330859496
-30	10.01	0.600	-39.41	-3.48	35.93	-3.49	35.92	-3.6198935894	-0.1298935894
-29	10.01	0.600	-38.41	-2.54	35.87	-2.54	35.87	-2.6167012292	-0.0767012292
-28	10.01	0.600	-37.41	-1.52	35.89	-1.53	35.88	-1.613508869	-0.083508869
-27	10.01	0.600	-36.41	-0.52	35.89	-0.52	35.89	-0.6103165088	-0.0903165088
-26	10.01	0.600	-35.41	0.48	35.89	0.48	35.89	0.3928758514	-0.0871241486
-25	10.01	0.600	-34.41	1.48	35.89	1.49	35.9	1.3960682116	-0.0939317884
-24	10.01	0.600	-33.41	2.40	35.81	2.42	35.83	2.3992605718	-0.0207394282
-23	10.01	0.600	-32.41	3.38	35.79	3.43	35.84	3.402452932	-0.027547068
-22	10.01	0.600	-31.41	4.33	35.74	4.44	35.85	4.4056452922	-0.0343547078
-21	10.01	0.600	-30.41	5.21	35.62	5.44	35.85	5.4088376524	-0.0311623476
-20	10.01	0.600	-29.41	6.01	35.42	6.43	35.84	6.4120300126	-0.0179699874
-19	10.01	0.600	-28.41	6.67	35.08	7.40	35.81	7.4152223728	0.0152223728
-18	10.01	0.600	-27.41	7.24	34.65	8.40	35.81	8.418414733	0.018414733
-17	10.01	0.600	-26.41	7.73	34.14	9.39	35.8	9.4216070932	0.0316070932
-16	10.01	0.600	-25.41	8.14	33.55	10.37	35.78	10.4247994534	0.0547994534
-15	10.01	0.600	-24.41	8.50	32.91	11.36	35.77	11.4279918136	0.0679918136
-14	10.01	0.600	-23.41	8.80	32.21	12.32	35.73	12.4311841738	0.1111841738
-13	10.01	0.600	-22.41	9.08	31.49	13.29	35.7	13.434376534	0.144376534
-12	10.01	0.600	-21.41	9.32	30.73	14.27	35.68	14.4375688942	0.1675688942
-11	10.01	0.600	-20.41	9.54	29.95	15.19	35.6	15.4407612544	0.2507612544
-10	10.01	0.600	-19.41	9.71	29.12	15.88	35.29	16.4439536146	0.5639536146	0.8505497947
-9	10.01	0.600	-18.41	9.84	28.25	16.31	34.72	17.4471459748	1.1371459748	-18.91
-8	10.01	0.600	-17.41	9.94	27.35	16.65	34.06	18.450338335	1.800338335	16.095
-7	10.01	0.600	-16.41	10.04	26.45	16.93	33.34	19.4535306952	2.5235306952
-6	10.01	0.600	-15.41	10.12	25.53	17.18	32.59	20.4567230554	3.2767230554
-5	10.01	0.600	-14.41	10.18	24.59	17.41	31.82	21.4599154156	4.0499154156
-4	10.01	0.600	-13.41	10.20	23.61	17.61	31.02	22.4631077758	4.8531077758
-3	10.01	0.600	-12.41	10.22	22.63	17.79	30.2	23.466300136	5.676300136
-2	10.01	0.600	-11.41	10.22	21.63	17.93	29.34	24.4694924962	6.5394924962
-1	10.01	0.600	-10.41	10.22	20.63	18.03	28.44	25.4726848564	7.4426848564
0	10.01	0.600	-9.41	10.21	19.62	18.07	27.48	26.4758772166	8.4058772166
1	10.01	0.600	-8.41	10.20	18.61	18.07	26.48	27.4790695768	9.4090695768
2	10.01	0.600	-7.41	10.18	17.59	18.05	25.46	28.482261937	10.432261937
3	10.01	0.600	-6.41	10.15	16.56	18.00	24.41	29.4854542972	11.4854542972
4	10.01	0.600	-5.41	10.11	15.52	17.92	23.33	30.4886466574	12.5686466574
5	10.01	0.600	-4.41	10.08	14.49	17.81	22.22	31.4918390176	13.6818390176

## P1dB_30MHz
Generator Power [dBm]	Fixed Attenuator [dB]	ZMSCJ-2-1 AVG IL [dB]	Input Power [dBm]	Output Power [dBm] w/ Output Diodes	Gain [dB] w/ Diodes	Output Power [dBm] w/o Output Diodes	Gain [dB] w/o Diodes	Linear Trend [dBm]	Linear Delta [dB]
-90	10.01	0.600	-99.41	-63.89	35.52	-63.76	35.65	-63.9657817212	-0.2057817212
-80	10.01	0.600	-89.41	-53.79	35.62	-53.82	35.59	-53.9456180102	-0.1256180102
-70	10.01	0.600	-79.41	-43.81	35.60	-43.85	35.56	-43.9254542992	-0.0754542992
-60	10.01	0.600	-69.41	-33.84	35.57	-33.88	35.53	-33.9052905882	-0.0252905882
-50	10.01	0.600	-59.41	-23.85	35.56	-23.88	35.53	-23.8851268772	-0.0051268772
-40	10.01	0.600	-49.41	-13.76	35.65	-13.80	35.61	-13.8649631662	-0.0649631662
-39	10.01	0.600	-48.41	-12.70	35.71	-12.72	35.69	-12.8629467951	-0.1429467951
-38	10.01	0.600	-47.41	-11.68	35.73	-11.72	35.69	-11.860930424	-0.140930424
-37	10.01	0.600	-46.41	-10.69	35.72	-10.72	35.69	-10.8589140529	-0.1389140529
-36	10.01	0.600	-45.41	-9.67	35.74	-9.70	35.71	-9.8568976818	-0.1568976818
-35	10.01	0.600	-44.41	-8.67	35.74	-8.70	35.71	-8.8548813107	-0.1548813107
-34	10.01	0.600	-43.41	-7.71	35.70	-7.75	35.66	-7.8528649396	-0.1028649396
-33	10.01	0.600	-42.41	-6.71	35.70	-6.75	35.66	-6.8508485685	-0.1008485685
-32	10.01	0.600	-41.41	-5.70	35.71	-5.73	35.68	-5.8488321974	-0.1188321974
-31	10.01	0.600	-40.41	-4.70	35.71	-4.72	35.69	-4.8468158263	-0.1268158263
-30	10.01	0.600	-39.41	-3.70	35.71	-3.72	35.69	-3.8447994552	-0.1247994552
-29	10.01	0.600	-38.41	-2.74	35.67	-2.76	35.65	-2.8427830841	-0.0827830841
-28	10.01	0.600	-37.41	-1.73	35.68	-1.75	35.66	-1.840766713	-0.090766713
-27	10.01	0.600	-36.41	-0.73	35.68	-0.74	35.67	-0.8387503419	-0.0987503419
-26	10.01	0.600	-35.41	0.29	35.70	0.26	35.67	0.1632660292	-0.0967339708
-25	10.01	0.600	-34.41	1.28	35.69	1.27	35.68	1.1652824003	-0.1047175997
-24	10.01	0.600	-33.41	2.21	35.62	2.21	35.62	2.1672987714	-0.0427012286
-23	10.01	0.600	-32.41	3.19	35.60	3.21	35.62	3.1693151425	-0.0406848575
-22	10.01	0.600	-31.41	4.15	35.56	4.22	35.63	4.1713315136	-0.0486684864
-21	10.01	0.600	-30.41	5.06	35.47	5.22	35.63	5.1733478847	-0.0466521153
-20	10.01	0.600	-29.41	5.88	35.29	6.22	35.63	6.1753642558	-0.0446357442
-19	10.01	0.600	-28.41	6.56	34.97	7.19	35.60	7.1773806269	-0.0126193731
-18	10.01	0.600	-27.41	7.16	34.57	8.18	35.59	8.179396998	-0.000603002
-17	10.01	0.600	-26.41	7.69	34.10	9.18	35.59	9.1814133691	0.0014133691
-16	10.01	0.600	-25.41	8.14	33.55	10.16	35.57	10.1834297402	0.0234297402
-15	10.01	0.600	-24.41	8.53	32.94	11.15	35.56	11.1854461113	0.0354461113
-14	10.01	0.600	-23.41	8.86	32.27	12.10	35.51	12.1874624824	0.0874624824
-13	10.01	0.600	-22.41	9.17	31.58	13.08	35.49	13.1894788535	0.1094788535
-12	10.01	0.600	-21.41	9.43	30.84	14.05	35.46	14.1914952246	0.1414952246
-11	10.01	0.600	-20.41	9.68	30.09	15.01	35.42	15.1935115957	0.1835115957
-10	10.01	0.600	-19.41	9.88	29.29	15.81	35.22	16.1955279668	0.3855279668
-9	10.01	0.600	-18.41	10.03	28.44	16.36	34.77	17.1975443379	0.8375443379
-8	10.01	0.600	-17.41	10.15	27.56	16.79	34.20	18.199560709	1.409560709
-7	10.01	0.600	-16.41	10.25	26.66	17.13	33.54	19.2015770801	2.0715770801
-6	10.01	0.600	-15.41	10.35	25.76	17.41	32.82	20.2035934512	2.7935934512
-5	10.01	0.600	-14.41	10.41	24.82	17.65	32.06	21.2056098223	3.5556098223
-4	10.01	0.600	-13.41	10.45	23.86	17.83	31.24	22.2076261934	4.3776261934
-3	10.01	0.600	-12.41	10.48	22.89	17.99	30.40	23.2096425645	5.2196425645
-2	10.01	0.600	-11.41	10.50	21.91	18.08	29.49	24.2116589356	6.1316589356
-1	10.01	0.600	-10.41	10.50	20.91	18.14	28.55	25.2136753067	7.0736753067
0	10.01	0.600	-9.41	10.50	19.91	18.15	27.56	26.2156916778	8.0656916778
1	10.01	0.600	-8.41	10.50	18.91	18.14	26.55	27.2177080489	9.0777080489
2	10.01	0.600	-7.41	10.50	17.91	18.10	25.51	28.21972442	10.11972442
3	10.01	0.600	-6.41	10.48	16.89	18.04	24.45	29.2217407911	11.1817407911
4	10.01	0.600	-5.41	10.46	15.87	17.96	23.37	30.2237571622	12.2637571622
5	10.01	0.600	-4.41	10.43	14.84	17.85	22.26	31.2257735333	13.3757735333

## P1dB_40MHz
Generator Power [dBm]	Fixed Attenuator [dB]	ZMSCJ-2-1 AVG IL [dB]	Input Power [dBm]	Output Power [dBm] w/ Output Diodes	Gain [dB] w/ Diodes	Output Power [dBm] w/o Output Diodes	Gain [dB] w/o Diodes	Linear Trend [dBm]	Linear Delta [dB]
-90	10.01	0.600	-99.41	-64.11	35.30	-64.20	35.21	-64.3151717035	-0.1151717035
-80	10.01	0.600	-89.41	-54.16	35.25	-54.16	35.25	-54.2941933365	-0.1341933365
-70	10.01	0.600	-79.41	-44.15	35.26	-44.15	35.26	-44.2732149695	-0.1232149695
-60	10.01	0.600	-69.41	-34.18	35.23	-34.21	35.20	-34.2522366025	-0.0422366025
-50	10.01	0.600	-59.41	-24.18	35.23	-24.21	35.20	-24.2312582355	-0.0212582355
-40	10.01	0.600	-49.41	-14.09	35.32	-14.12	35.29	-14.2102798685	-0.0902798685
-39	10.01	0.600	-48.41	-13.01	35.40	-13.05	35.36	-13.2081820318	-0.1581820318
-38	10.01	0.600	-47.41	-12.01	35.40	-12.05	35.36	-12.2060841951	-0.1560841951
-37	10.01	0.600	-46.41	-11.01	35.40	-11.04	35.37	-11.2039863584	-0.1639863584
-36	10.01	0.600	-45.41	-10.00	35.41	-10.03	35.38	-10.2018885217	-0.1718885217
-35	10.01	0.600	-44.41	-9.00	35.41	-9.03	35.38	-9.199790685	-0.169790685
-34	10.01	0.600	-43.41	-8.04	35.37	-8.08	35.33	-8.1976928483	-0.1176928483
-33	10.01	0.600	-42.41	-7.03	35.38	-7.08	35.33	-7.1955950116	-0.1155950116
-32	10.01	0.600	-41.41	-6.04	35.37	-6.08	35.33	-6.1934971749	-0.1134971749
-31	10.01	0.600	-40.41	-5.02	35.39	-5.07	35.34	-5.1913993382	-0.1213993382
-30	10.01	0.600	-39.41	-4.03	35.38	-4.06	35.35	-4.1893015015	-0.1293015015
-29	10.01	0.600	-38.41	-3.04	35.37	-3.08	35.33	-3.1872036648	-0.1072036648
-28	10.01	0.600	-37.41	-2.04	35.37	-2.08	35.33	-2.1851058281	-0.1051058281
-27	10.01	0.600	-36.41	-1.04	35.37	-1.08	35.33	-1.1830079914	-0.1030079914
-26	10.01	0.600	-35.41	-0.04	35.37	-0.07	35.34	-0.1809101547	-0.1109101547
-25	10.01	0.600	-34.41	0.97	35.38	0.94	35.35	0.821187682	-0.118812318
-24	10.01	0.600	-33.41	1.91	35.32	1.89	35.30	1.8232855187	-0.0667144813
-23	10.01	0.600	-32.41	2.90	35.31	2.89	35.30	2.8253833554	-0.0646166446
-22	10.01	0.600	-31.41	3.88	35.29	3.89	35.30	3.8274811921	-0.0625188079
-21	10.01	0.600	-30.41	4.83	35.24	4.89	35.30	4.8295790288	-0.0604209712
-20	10.01	0.600	-29.41	5.72	35.13	5.88	35.29	5.8316768655	-0.0483231345
-19	10.01	0.600	-28.41	6.49	34.90	6.88	35.29	6.8337747022	-0.0462252978
-18	10.01	0.600	-27.41	7.17	34.58	7.87	35.28	7.8358725389	-0.0341274611
-17	10.01	0.600	-26.41	7.76	34.17	8.86	35.27	8.8379703756	-0.0220296244
-16	10.01	0.600	-25.41	8.26	33.67	9.84	35.25	9.8400682123	6.82122530015761E-05
-15	10.01	0.600	-24.41	8.70	33.11	10.82	35.23	10.842166049	0.022166049
-14	10.01	0.600	-23.41	9.08	32.49	11.80	35.21	11.8442638857	0.0442638857
-13	10.01	0.600	-22.41	9.44	31.85	12.77	35.18	12.8463617224	0.0763617224
-12	10.01	0.600	-21.41	9.74	31.15	13.74	35.15	13.8484595591	0.1084595591
-11	10.01	0.600	-20.41	10.02	30.43	14.70	35.11	14.8505573958	0.1505573958
-10	10.01	0.600	-19.41	10.25	29.66	15.62	35.03	15.8526552325	0.2326552325
-9	10.01	0.600	-18.41	10.44	28.85	16.37	34.78	16.8547530692	0.4847530692	0.5600
-8	10.01	0.600	-17.41	10.60	28.01	16.93	34.34	17.8568509059	0.9268509059
-7	10.01	0.600	-16.41	10.72	27.13	17.35	33.76	18.8589487426	1.5089487426
-6	10.01	0.600	-15.41	10.83	26.24	17.66	33.07	19.8610465793	2.2010465793
-5	10.01	0.600	-14.41	10.92	25.33	17.91	32.32	20.863144416	2.953144416
-4	10.01	0.600	-13.41	10.99	24.40	18.08	31.49	21.8652422527	3.7852422527
-3	10.01	0.600	-12.41	11.04	23.45	18.19	30.60	22.8673400894	4.6773400894
-2	10.01	0.600	-11.41	11.07	22.48	18.25	29.66	23.8694379261	5.6194379261
-1	10.01	0.600	-10.41	11.10	21.51	18.30	28.71	24.8715357628	6.5715357628
0	10.01	0.600	-9.41	11.13	20.54	18.32	27.73	25.8736335995	7.5536335995
1	10.01	0.600	-8.41	11.14	19.55	18.31	26.72	26.8757314362	8.5657314362
2	10.01	0.600	-7.41	11.14	18.55	18.28	25.69	27.8778292729	9.5978292729
3	10.01	0.600	-6.41	11.12	17.53	18.23	24.64	28.8799271096	10.6499271096
4	10.01	0.600	-5.41	11.10	16.51	18.15	23.56	29.8820249463	11.7320249463
5	10.01	0.600	-4.41	11.06	15.47	18.04	22.45	30.884122783	12.844122783

## IMD-10MHz
Siggen Power [dBm]	Fixed Attenuator [dB]	Attenuator Setting [dB]	ZMSCJ-2-1 AVG IL [dB]	ZFSC-2-4-S+ AVG IL [dB]	M1 [dB]	M2 [dB]	M3 [dB]	M4 [dB]	Input Power [dBm]	Fundamental Average [dBm]	IM3 Average [dBm]	IMD [dB]	IP3 low	IP3 hi	IIP3	OIP3	GAIN
-5	10.01	0	0.600	3.344	-0.73	13.31	13.22	-0.85	-18.954	13.265	-0.790	14.055	20.285	20.3	-11.9269215054	20.2925	32.2194215054
-5	10.01	1	0.600	3.344	-1.76	13.09	13.01	-1.85	-19.954	13.050	-1.805	14.855	20.475	20.48	-12.5269215054	20.4775	33.0044215054
-5	10.01	2	0.600	3.344	-3.07	12.81	12.74	-3.16	-20.954	12.775	-3.115	15.89	20.715	20.725	-13.0094215054	20.72	33.7294215054
-5	10.01	3	0.600	3.344	-4.69	12.49	12.44	-4.77	-21.954	12.465	-4.730	17.195	21.055	21.07	-13.3569215054	21.0625	34.4194215054
-5	10.01	4	0.600	3.344	-6.78	12.13	12.08	-6.85	-22.954	12.105	-6.815	18.92	21.56	21.57	-13.4944215054	21.565	35.0594215054
-5	10.01	5	0.600	3.344	-9.62	11.69	11.65	-9.70	-23.954	11.670	-9.660	21.33	22.325	22.345	-13.2894215054	22.335	35.6244215054
-5	10.01	6	0.600	3.344	-13.51	11.17	11.13	-13.59	-24.954	11.150	-13.550	24.7	23.49	23.51	-12.6044215054	23.5	36.1044215054
-5	10.01	7	0.600	3.344	-18.76	10.57	10.53	-18.89	-25.954	10.550	-18.825	29.375	25.215	25.26	-11.2669215054	25.2375	36.5044215054
-5	10.01	8	0.600	3.344	-26.85	9.81	9.77	-27.02	-26.954	9.790	-26.935	36.725	28.12	28.185	-8.5919215054	28.1525	36.7444215054
-5	10.01	9	0.600	3.344	-35.10	8.91	8.87	-35.40	-27.954	8.890	-35.250	44.14	30.895	31.025	-5.8844215054	30.96	36.8444215054
-5	10.01	10	0.600	3.344	-38.23	7.96	7.93	-38.61	-28.954	7.945	-38.420	46.365	31.04	31.215	-5.7719215054	31.1275	36.8994215054
-5	10.01	11	0.600	3.344	-40.65	7.06	7.03	-41.14	-29.954	7.045	-40.895	47.94	30.9	31.13	-5.9844215054	31.015	36.9994215054
-5	10.01	12	0.600	3.344	-43.35	6.08	6.04	-43.91	-30.954	6.060	-43.630	49.69	30.775	31.035	-6.1094215054	30.905	37.0144215054
-5	10.01	13	0.600	3.344	-46.27	5.11	5.07	-46.70	-31.954	5.090	-46.485	51.575	30.78	30.975	-6.1669215054	30.8775	37.0444215054
-5	10.01	14	0.600	3.344	-49.60	4.13	4.10	-50.20	-32.954	4.115	-49.900	54.015	30.98	31.265	-5.9469215054	31.1225	37.0694215054
-5	10.01	15	0.600	3.344	-53.15	3.13	3.10	-54.05	-33.954	3.115	-53.600	56.715	31.255	31.69	-5.5969215054	31.4725	37.0694215054
-5	10.01	16	0.600	3.344	-56.95	2.13	2.10	-58.55	-34.954	2.115	-57.750	59.865	31.655	32.44	-5.0219215054	32.0475	37.0694215054
-5	10.01	17	0.600	3.344	-61.05	1.17	1.14	-63.15	-35.954	1.155	-62.100	63.255	32.265	33.3	-4.3269215054	32.7825	37.1094215054
-5	10.01	18	0.600	3.344	-64.65	0.16	0.13	-66.20	-36.954	0.145	-65.425	65.57	32.55	33.31	-4.1694215054	32.93	37.0994215054
-5	10.01	19	0.600	3.344	-67.20	-0.85	-0.88	-68.20	-37.954	-0.865	-67.700	66.835	32.31	32.795	-4.5369215054	32.5525	37.0894215054

														IIP3	-5.363
														OIP3	31.777

## IMD-20MHz
Siggen Power [dBm]	Fixed Attenuator [dB]	Attenuator Setting [dB]	ZMSCJ-2-1 AVG IL [dB]	ZFSC-2-4-S+ AVG IL [dB]	M1 [dB]	M2 [dB]	M3 [dB]	M4 [dB]	Input Power [dBm]	Fundamental Average [dBm]	IM3 Average [dBm]	IMD [dB]	IP3 low	IP3 hi	IIP3	OIP3	GAIN
-5	10.01	0	0.600	3.200	-0.84	13.24	13.25	-0.94	-18.810	13.245	-0.890	14.135	20.285	20.34	-11.7421360989	20.3125	32.0546360989
-5	10.01	1	0.600	3.200	-1.77	13.01	13.02	-1.87	-19.810	13.015	-1.820	14.835	20.405	20.46	-12.3921360989	20.4325	32.8246360989
-5	10.01	2	0.600	3.200	-2.96	12.73	12.74	-3.06	-20.810	12.735	-3.010	15.745	20.58	20.635	-12.9371360989	20.6075	33.5446360989
-5	10.01	3	0.600	3.200	-4.44	12.43	12.43	-4.54	-21.810	12.430	-4.490	16.92	20.865	20.915	-13.3496360989	20.89	34.2396360989
-5	10.01	4	0.600	3.200	-6.36	12.08	12.08	-6.45	-22.810	12.080	-6.405	18.485	21.3	21.345	-13.5671360989	21.3225	34.8896360989
-5	10.01	5	0.600	3.200	-9.03	11.66	11.67	-9.11	-23.810	11.665	-9.070	20.735	22.01	22.055	-13.4421360989	22.0325	35.4746360989
-5	10.01	6	0.600	3.200	-12.78	11.18	11.19	-12.87	-24.810	11.185	-12.825	24.01	23.165	23.215	-12.8046360989	23.19	35.9946360989
-5	10.01	7	0.600	3.200	-18.11	10.62	10.63	-18.25	-25.810	10.625	-18.180	28.805	24.99	25.065	-11.4071360989	25.0275	36.4346360989
-5	10.01	8	0.600	3.200	-26.72	9.89	9.90	-26.94	-26.810	9.895	-26.830	36.725	28.2	28.315	-8.4471360989	28.2575	36.7046360989
-5	10.01	9	0.600	3.200	-34.98	8.99	9.00	-35.45	-27.810	8.995	-35.215	44.21	30.98	31.22	-5.7046360989	31.1	36.8046360989
-5	10.01	10	0.600	3.200	-38.06	8.05	8.06	-38.52	-28.810	8.055	-38.290	46.345	31.11	31.345	-5.6371360989	31.2275	36.8646360989
-5	10.01	11	0.600	3.200	-40.54	7.14	7.15	-41.05	-29.810	7.145	-40.795	47.94	30.985	31.245	-5.8396360989	31.115	36.9546360989
-5	10.01	12	0.600	3.200	-43.29	6.16	6.17	-43.91	-30.810	6.165	-43.600	49.765	30.89	31.205	-5.9271360989	31.0475	36.9746360989
-5	10.01	13	0.600	3.200	-46.20	5.19	5.20	-46.97	-31.810	5.195	-46.585	51.78	30.89	31.28	-5.9196360989	31.085	37.0046360989
-5	10.01	14	0.600	3.200	-49.50	4.21	4.22	-50.22	-32.810	4.215	-49.860	54.075	31.07	31.435	-5.7721360989	31.2525	37.0246360989
-5	10.01	15	0.600	3.200	-53.20	3.21	3.22	-54.21	-33.810	3.215	-53.705	56.92	31.42	31.93	-5.3496360989	31.675	37.0246360989
-5	10.01	16	0.600	3.200	-57.10	2.22	2.23	-58.31	-34.810	2.225	-57.705	59.93	31.885	32.495	-4.8446360989	32.19	37.0346360989
-5	10.01	17	0.600	3.200	-61.10	1.25	1.27	-63.00	-35.810	1.260	-62.050	63.31	32.435	33.395	-4.1546360989	32.915	37.0696360989
-5	10.01	18	0.600	3.200	-64.81	0.25	0.26	-66.75	-36.810	0.255	-65.780	66.035	32.785	33.76	-3.7921360989	33.2725	37.0646360989

														IIP3	-5.1999485989
														OIP3	32.0819111075

Test measurement at lowest detectable 3rd order level. Resolution Bandwidth reduced to absolute minimum 30 Hz. Result is IIP3 of -2.93 dBm
-5	10.01	19	0.6	3.2	-69.71	-0.88	-1.00	-71.69	-37.810	-0.94	-70.7	69.76	33.475	34.405	-2.93	33.94	36.87

## IMD-30MHz
Siggen Power [dBm]	Fixed Attenuator [dB]	Attenuator Setting [dB]	ZMSCJ-2-1 AVG IL [dB]	ZFSC-2-4-S+ AVG IL [dB]	M1 [dB]	M2 [dB]	M3 [dB]	M4 [dB]	Input Power [dBm]	Fundamental Average [dBm]	IM3 Average [dBm]	IMD [dB]	IP3 low	IP3 hi	IIP3	OIP3	GAIN
-5	10.01	0	0.600	3.445	-0.88	13.57	13.64	-0.77	-19.055	13.605	-0.825	14.43	20.830	20.810	-11.840	20.820	32.660
-5	10.01	1	0.600	3.445	-2.00	13.35	13.42	-1.91	-20.055	13.385	-1.955	15.34	21.060	21.050	-12.385	21.055	33.440
-5	10.01	2	0.600	3.445	-3.45	13.07	13.14	-3.38	-21.055	13.105	-3.415	16.52	21.365	21.365	-12.795	21.365	34.160
-5	10.01	3	0.600	3.445	-5.24	12.73	12.80	-5.18	-22.055	12.765	-5.210	17.975	21.750	21.755	-13.067	21.753	34.820
-5	10.01	4	0.600	3.445	-7.56	12.34	12.41	-7.52	-23.055	12.375	-7.540	19.915	22.325	22.340	-13.097	22.333	35.430
-5	10.01	5	0.600	3.445	-10.78	11.86	11.93	-10.75	-24.055	11.895	-10.765	22.66	23.215	23.235	-12.725	23.225	35.950
-5	10.01	6	0.600	3.445	-15.27	11.31	11.37	-15.27	-25.055	11.340	-15.270	26.61	24.630	24.660	-11.750	24.645	36.395
-5	10.01	7	0.600	3.445	-21.52	10.65	10.72	-21.60	-26.055	10.685	-21.560	32.245	26.770	26.845	-9.932	26.808	36.740
-5	10.01	8	0.600	3.445	-30.43	9.84	9.90	-30.56	-27.055	9.870	-30.495	40.365	30.005	30.100	-6.872	30.053	36.925
-5	10.01	9	0.600	3.445	-35.90	8.89	8.95	-36.27	-28.055	8.920	-36.085	45.005	31.315	31.530	-5.552	31.423	36.975
-5	10.01	10	0.600	3.445	-38.48	7.94	8.00	-39.02	-29.055	7.970	-38.750	46.72	31.180	31.480	-5.695	31.330	37.025
-5	10.01	11	0.600	3.445	-41.01	7.04	7.09	-41.62	-30.055	7.065	-41.315	48.38	31.090	31.420	-5.865	31.255	37.120
-5	10.01	12	0.600	3.445	-43.85	6.05	6.11	-44.41	-31.055	6.080	-44.130	50.21	31.030	31.340	-5.950	31.185	37.135
-5	10.01	13	0.600	3.445	-46.85	5.08	5.14	-47.65	-32.055	5.110	-47.250	52.36	31.075	31.505	-5.875	31.290	37.165
-5	10.01	14	0.600	3.445	-50.35	4.10	4.16	-51.12	-33.055	4.130	-50.735	54.865	31.355	31.770	-5.622	31.563	37.185
-5	10.01	15	0.600	3.445	-53.89	3.10	3.16	-54.98	-34.055	3.130	-54.435	57.565	31.625	32.200	-5.272	31.913	37.185
-5	10.01	16	0.600	3.445	-58.10	2.11	2.16	-59.50	-35.055	2.135	-58.800	60.935	32.240	32.965	-4.587	32.603	37.190
-5	10.01	17	0.600	3.445	-61.50	1.14	1.20	-63.52	-36.055	1.170	-62.510	63.68	32.490	33.530	-4.215	33.010	37.225
-5	10.01	18	0.600	3.445	-65.45	0.13	0.19	-66.80	-37.055	0.160	-66.125	66.285	32.950	33.655	-3.912	33.303	37.215
-5	10.01	19	0.600	3.445	-67.65	-0.88	-0.82	-69.03	-38.055	-0.850	-68.340	67.49	32.535	33.255	-4.310	32.895	37.205

														IIP3	-5.162
														OIP3	31.712

Test measurement at lowest detectable 3rd order level. Resolution Bandwidth reduced to absolute minimum 30 Hz. Result is IIP3 of -2.93 dBm
-5	10.01	19	0.6	3.4449010723	-69.38	-1.00	-1.07	-71.77	-38.055	-1.035	-70.575	69.54	33.155	34.315	-3.285	33.735	37.020
															33.649

## IMD-40MHz
Siggen Power [dBm]	Fixed Attenuator [dB]	Attenuator Setting [dB]	ZMSCJ-2-1 AVG IL [dB]	ZFSC-2-4-S+ AVG IL [dB]	M1 [dB]	M2 [dB]	M3 [dB]	M4 [dB]	Input Power [dBm]	Fundamental Average [dBm]	IM3 Average [dBm]	IMD [dB]	IP3 low	IP3 hi	IIP3	OIP3	GAIN
-5	10.01	0	0.600	3.521	-1.34	13.62	13.60	-1.07	-19.131	13.610	-1.205	14.815	21.09	20.945	-11.723	21.018	32.741
-5	10.01	1	0.600	3.521	-2.71	13.41	13.37	-2.49	-20.131	13.390	-2.600	15.99	21.45	21.32	-12.136	21.385	33.521
-5	10.01	2	0.600	3.521	-4.57	13.12	13.08	-4.38	-21.131	13.100	-4.475	17.575	21.945	21.83	-12.343	21.888	34.231
-5	10.01	3	0.600	3.521	-6.90	12.76	12.71	-6.74	-22.131	12.735	-6.820	19.555	22.565	22.46	-12.353	22.513	34.866
-5	10.01	4	0.600	3.521	-9.92	12.32	12.26	-9.80	-23.131	12.290	-9.860	22.15	23.41	23.32	-12.056	23.365	35.421
-5	10.01	5	0.600	3.521	-14.20	11.77	11.71	-14.11	-24.131	11.740	-14.155	25.895	24.725	24.65	-11.183	24.688	35.871
-5	10.01	6	0.600	3.521	-20.18	11.11	11.04	-20.12	-25.131	11.075	-20.150	31.225	26.72	26.655	-9.518	26.688	36.206
-5	10.01	7	0.600	3.521	-27.76	10.34	10.27	-27.83	-26.131	10.305	-27.795	38.1	29.355	29.355	-7.081	29.355	36.436
-5	10.01	8	0.600	3.521	-34.07	9.42	9.35	-34.27	-27.131	9.385	-34.170	43.555	31.13	31.195	-5.353	31.163	36.516
-5	10.01	9	0.600	3.521	-37.17	8.44	8.37	-37.42	-28.131	8.405	-37.295	45.7	31.21	31.3	-5.281	31.255	36.536
-5	10.01	10	0.600	3.521	-39.98	7.49	7.42	-40.25	-29.131	7.455	-40.115	47.57	31.19	31.29	-5.346	31.240	36.586
-5	10.01	11	0.600	3.521	-42.61	6.58	6.51	-42.93	-30.131	6.545	-42.770	49.315	31.14	31.265	-5.473	31.203	36.676
-5	10.01	12	0.600	3.521	-45.52	5.60	5.53	-46.04	-31.131	5.565	-45.780	51.345	31.125	31.35	-5.458	31.238	36.696
-5	10.01	13	0.600	3.521	-48.65	4.63	4.55	-49.40	-32.131	4.590	-49.025	53.615	31.23	31.565	-5.323	31.398	36.721
-5	10.01	14	0.600	3.521	-51.91	3.65	3.57	-53.14	-33.131	3.610	-52.525	56.135	31.39	31.965	-5.063	31.678	36.741
-5	10.01	15	0.600	3.521	-56.10	2.64	2.57	-57.21	-34.131	2.605	-56.655	59.26	31.975	32.495	-4.501	32.235	36.736
-5	10.01	16	0.600	3.521	-60.30	1.64	1.57	-61.90	-35.131	1.605	-61.100	62.705	32.575	33.34	-3.778	32.958	36.736
-5	10.01	17	0.600	3.521	-63.14	0.68	0.61	-65.58	-36.131	0.645	-64.360	65.005	32.555	33.74	-3.628	33.148	36.776
-5	10.01	18	0.600	3.521	-66.20	-0.33	-0.40	-67.15	-37.131	-0.365	-66.675	66.31	32.57	33.01	-3.976	32.790	36.766

														IIP3	-4.189
														OIP3	32.685

Test measurement at lowest detectable 3rd order level. Resolution Bandwidth reduced to absolute minimum 30 Hz. Result is IIP3 of -2.93 dBm
-5	10.01	19	0.6	3.5206849139	-70.43	-1.57	-1.49	-71.81	-38.131	-1.53	-71.12	69.59	32.9	33.63	-3.336	33.265	36.601

## ACTIVE_BALUN_SN003_S21_woDiodes
Frequency [Hz]	Frequency [MHz]	ZMSCJ-2-1 AVG IL [dB]	Measured S21 [dB]	Corrected S21 [dB]	Normalized S21 [dB]
500000	0.50	0.600	-24.6951777373	-24.0951777373	-61.772
750000	0.75	0.600	6.7045742917	7.3045742917	-30.372	37.6798586635
1000000	1.00	0.600	17.6806195935	18.2806195935	-19.396	37.6766214032
1250000	1.25	0.600	23.9273799689	24.5273799689	-13.149
1500000	1.50	0.600	28.7475677911	29.3475677911	-8.329
1750000	1.75	0.600	29.4551575993	30.0551575993	-7.621
2000000	2.00	0.600	30.1154752354	30.7154752354	-6.961
2250000	2.25	0.600	30.3311419471	30.9311419471	-6.745
2500000	2.50	0.600	30.5642044257	31.1642044257	-6.512
2750000	2.75	0.600	31.3407931839	31.9407931839	-5.736
3000000	3.00	0.600	32.4012981577	33.0012981577	-4.675
3250000	3.25	0.600	33.001403517	33.601403517	-4.075
3500000	3.50	0.600	33.1171280814	33.7171280814	-3.959
3750000	3.75	0.600	33.5627935813	34.1627935813	-3.514
4000000	4.00	0.600	34.2970317013	34.8970317013	-2.780
4250000	4.25	0.600	34.1317966936	34.7317966936	-2.945
4500000	4.50	0.600	34.44461096	35.04461096	-2.632
4750000	4.75	0.600	35.0092766352	35.6092766352	-2.067
5000000	5.00	0.600	35.0278494427	35.6278494427	-2.049
5250000	5.25	0.600	35.0963125041	35.6963125041	-1.980
5500000	5.50	0.600	34.9680101953	35.5680101953	-2.109
5750000	5.75	0.600	35.2919804384	35.8919804384	-1.785
6000000	6.00	0.600	35.805857081	36.405857081	-1.271
6250000	6.25	0.600	35.5648165629	36.1648165629	-1.512
6500000	6.50	0.600	35.77108534	36.37108534	-1.306
6750000	6.75	0.600	36.0865705336	36.6865705336	-0.990
7000000	7.00	0.600	35.7772372198	36.3772372198	-1.299
7250000	7.25	0.600	35.5429099349	36.1429099349	-1.534
7500000	7.50	0.600	36.2696171194	36.8696171194	-0.807
7750000	7.75	0.600	35.9738908449	36.5738908449	-1.103
8000000	8.00	0.600	35.6967565025	36.2967565025	-1.380
8250000	8.25	0.600	35.9971418871	36.5971418871	-1.079
8500000	8.50	0.600	36.0047332591	36.6047332591	-1.072
8750000	8.75	0.600	36.3103808867	36.9103808867	-0.766
9000000	9.00	0.600	36.0684597383	36.6684597383	-1.008
9250000	9.25	0.600	36.2151399554	36.8151399554	-0.861
9500000	9.50	0.600	36.0205335408	36.6205335408	-1.056
9750000	9.75	0.600	36.1164393521	36.7164393521	-0.960
10000000	10.00	0.600	36.2855541042	36.8855541042	-0.791
10250000	10.25	0.600	36.2739533521	36.8739533521	-0.803
10500000	10.50	0.600	36.2230323243	36.8230323243	-0.854
10750000	10.75	0.600	36.4244671193	37.0244671193	-0.652
11000000	11.00	0.600	36.6551922957	37.2551922957	-0.421
11250000	11.25	0.600	35.9847513553	36.5847513553	-1.092
11500000	11.50	0.600	36.3506717616	36.9506717616	-0.726
11750000	11.75	0.600	36.0877910849	36.6877910849	-0.989
12000000	12.00	0.600	36.5939884076	37.1939884076	-0.483
12250000	12.25	0.600	36.6100934631	37.2100934631	-0.467
12500000	12.50	0.600	36.0888205956	36.6888205956	-0.988
12750000	12.75	0.600	36.4725714451	37.0725714451	-0.604
13000000	13.00	0.600	36.8951779077	37.4951779077	-0.181
13250000	13.25	0.600	36.3353510104	36.9353510104	-0.741
13500000	13.50	0.600	36.3771387765	36.9771387765	-0.699
13750000	13.75	0.600	36.3255423425	36.9255423425	-0.751
14000000	14.00	0.600	36.2162607147	36.8162607147	-0.860
14250000	14.25	0.600	36.9433148859	37.5433148859	-0.133
14500000	14.50	0.600	36.4247407566	37.0247407566	-0.652
14750000	14.75	0.600	36.4732625208	37.0732625208	-0.603
15000000	15.00	0.600	36.5239091026	37.1239091026	-0.553
15250000	15.25	0.600	36.7185513394	37.3185513394	-0.358
15500000	15.50	0.600	36.6205541283	37.2205541283	-0.456
15750000	15.75	0.600	36.541185343	37.141185343	-0.535
16000000	16.00	0.600	36.3638745835	36.9638745835	-0.713
16250000	16.25	0.600	36.5357962299	37.1357962299	-0.541
16500000	16.50	0.600	36.6089305409	37.2089305409	-0.468
16750000	16.75	0.600	36.3891354197	36.9891354197	-0.687
17000000	17.00	0.600	37.0798586635	37.6798586635	0.003
17250000	17.25	0.600	36.9578052128	37.5578052128	-0.119
17500000	17.50	0.600	36.5078023495	37.1078023495	-0.569
17750000	17.75	0.600	36.4020914229	37.0020914229	-0.675
18000000	18.00	0.600	36.6620566594	37.2620566594	-0.415
18250000	18.25	0.600	36.1600012159	36.7600012159	-0.917
18500000	18.50	0.600	36.8405187589	37.4405187589	-0.236
18750000	18.75	0.600	36.5036266094	37.1036266094	-0.573
19000000	19.00	0.600	36.3542610572	36.9542610572	-0.722
19250000	19.25	0.600	36.5659501732	37.1659501732	-0.511
19500000	19.50	0.600	36.4024819759	37.0024819759	-0.674
19750000	19.75	0.600	36.5459336488	37.1459336488	-0.531
20000000	20.00	0.600	36.6076607631	37.2076607631	-0.469
20250000	20.25	0.600	36.0337389998	36.6337389998	-1.043
20500000	20.50	0.600	36.2424025886	36.8424025886	-0.834
20750000	20.75	0.600	36.5020508115	37.1020508115	-0.575
21000000	21.00	0.600	36.5833067749	37.1833067749	-0.493
21250000	21.25	0.600	36.9447054659	37.5447054659	-0.132
21500000	21.50	0.600	36.7054240003	37.3054240003	-0.371
21750000	21.75	0.600	36.5529727903	37.1529727903	-0.524
22000000	22.00	0.600	36.4634583667	37.0634583667	-0.613
22250000	22.25	0.600	36.1331468894	36.7331468894	-0.943
22500000	22.50	0.600	36.3570544264	36.9570544264	-0.720
22750000	22.75	0.600	36.4091364839	37.0091364839	-0.667
23000000	23.00	0.600	36.4969408667	37.0969408667	-0.580
23250000	23.25	0.600	36.8703159455	37.4703159455	-0.206
23500000	23.50	0.600	36.1398490143	36.7398490143	-0.937
23750000	23.75	0.600	36.7109950301	37.3109950301	-0.366
24000000	24.00	0.600	36.8147319874	37.4147319874	-0.262
24250000	24.25	0.600	36.2411789639	36.8411789639	-0.835
24500000	24.50	0.600	36.5807759482	37.1807759482	-0.496
24750000	24.75	0.600	36.6565712056	37.2565712056	-0.420
25000000	25.00	0.600	36.270160375	36.870160375	-0.806
25250000	25.25	0.600	36.699228524	37.299228524	-0.377
25500000	25.50	0.600	36.7862595969	37.3862595969	-0.290
25750000	25.75	0.600	36.4446818663	37.0446818663	-0.632
26000000	26.00	0.600	36.443427574	37.043427574	-0.633
26250000	26.25	0.600	36.4855965857	37.0855965857	-0.591
26500000	26.50	0.600	36.2724253402	36.8724253402	-0.804
26750000	26.75	0.600	36.4772632874	37.0772632874	-0.599
27000000	27.00	0.600	36.2569646702	36.8569646702	-0.820
27250000	27.25	0.600	36.1388845052	36.7388845052	-0.938
27500000	27.50	0.600	36.0779869965	36.6779869965	-0.999
27750000	27.75	0.600	36.4386390264	37.0386390264	-0.638
28000000	28.00	0.600	36.4602818594	37.0602818594	-0.616
28250000	28.25	0.600	36.4917417887	37.0917417887	-0.585
28500000	28.50	0.600	36.6300870011	37.2300870011	-0.447
28750000	28.75	0.600	36.4612978426	37.0612978426	-0.615
29000000	29.00	0.600	36.0465220086	36.6465220086	-1.030
29250000	29.25	0.600	36.3567995808	36.9567995808	-0.720
29500000	29.50	0.600	36.2732900854	36.8732900854	-0.803
29750000	29.75	0.600	36.1909568316	36.7909568316	-0.886
30000000	30.00	0.600	36.401269329	37.001269329	-0.675
30250000	30.25	0.600	36.1402451518	36.7402451518	-0.936
30500000	30.50	0.600	36.5791185987	37.1791185987	-0.498
30750000	30.75	0.600	36.6643356413	37.2643356413	-0.412
31000000	31.00	0.600	36.4278820428	37.0278820428	-0.649
31250000	31.25	0.600	36.4418168299	37.0418168299	-0.635
31500000	31.50	0.600	36.4912108853	37.0912108853	-0.585
31750000	31.75	0.600	36.0850302023	36.6850302023	-0.992
32000000	32.00	0.600	36.2102714575	36.8102714575	-0.866
32250000	32.25	0.600	36.5994922415	37.1994922415	-0.477
32500000	32.50	0.600	36.481072869	37.081072869	-0.596
32750000	32.75	0.600	36.3874293034	36.9874293034	-0.689
33000000	33.00	0.600	36.2516440928	36.8516440928	-0.825
33250000	33.25	0.600	36.1036084444	36.7036084444	-0.973
33500000	33.50	0.600	36.2988631992	36.8988631992	-0.778
33750000	33.75	0.600	36.0451124679	36.6451124679	-1.032
34000000	34.00	0.600	36.169072962	36.769072962	-0.908
34250000	34.25	0.600	36.3026876671	36.9026876671	-0.774
34500000	34.50	0.600	36.2346363215	36.8346363215	-0.842
34750000	34.75	0.600	36.329115301	36.929115301	-0.748
35000000	35.00	0.600	36.2634736711	36.8634736711	-0.813
35250000	35.25	0.600	36.3189609751	36.9189609751	-0.758
35500000	35.50	0.600	35.896731206	36.496731206	-1.180
35750000	35.75	0.600	35.6223163391	36.2223163391	-1.454
36000000	36.00	0.600	36.0059309432	36.6059309432	-1.071
36250000	36.25	0.600	36.3548149926	36.9548149926	-0.722
36500000	36.50	0.600	35.7760911023	36.3760911023	-1.301
36750000	36.75	0.600	36.2679912667	36.8679912667	-0.809
37000000	37.00	0.600	36.2778426188	36.8778426188	-0.799
37250000	37.25	0.600	36.2138426667	36.8138426667	-0.863
37500000	37.50	0.600	36.0245981206	36.6245981206	-1.052
37750000	37.75	0.600	36.3166073807	36.9166073807	-0.760
38000000	38.00	0.600	35.8211841201	36.4211841201	-1.255
38250000	38.25	0.600	35.7670013543	36.3670013543	-1.310
38500000	38.50	0.600	36.0529269196	36.6529269196	-1.024
38750000	38.75	0.600	36.0264366521	36.6264366521	-1.050
39000000	39.00	0.600	35.5408050508	36.1408050508	-1.536
39250000	39.25	0.600	35.7864995294	36.3864995294	-1.290
39500000	39.50	0.600	35.927042722	36.527042722	-1.150
39750000	39.75	0.600	35.6264237443	36.2264237443	-1.450
40000000	40.00	0.600	35.8232814671	36.4232814671	-1.253
40250000	40.25	0.600	35.7106068523	36.3106068523	-1.366
40500000	40.50	0.600	35.7020138859	36.3020138859	-1.375
40750000	40.75	0.600	35.8364744468	36.4364744468	-1.240
41000000	41.00	0.600	35.9462965884	36.5462965884	-1.130
41250000	41.25	0.600	35.5962789853	36.1962789853	-1.480
41500000	41.50	0.600	35.4979351873	36.0979351873	-1.579
41750000	41.75	0.600	35.624244725	36.224244725	-1.452
42000000	42.00	0.600	35.7017437504	36.3017437504	-1.375
42250000	42.25	0.600	35.4285010432	36.0285010432	-1.648
42500000	42.50	0.600	35.5353707145	36.1353707145	-1.541
42750000	42.75	0.600	35.6213961688	36.2213961688	-1.455
43000000	43.00	0.600	35.2956413962	35.8956413962	-1.781
43250000	43.25	0.600	35.9124146338	36.5124146338	-1.164
43500000	43.50	0.600	35.7591578763	36.3591578763	-1.317
43750000	43.75	0.600	34.6808428442	35.2808428442	-2.396
44000000	44.00	0.600	35.1302820965	35.7302820965	-1.946
44250000	44.25	0.600	35.140531122	35.740531122	-1.936
44500000	44.50	0.600	35.0106552452	35.6106552452	-2.066
44750000	44.75	0.600	35.2003067526	35.8003067526	-1.876
45000000	45.00	0.600	34.985177461	35.585177461	-2.091
45250000	45.25	0.600	34.8263231454	35.4263231454	-2.250
45500000	45.50	0.600	35.1446064044	35.7446064044	-1.932
45750000	45.75	0.600	34.8601137176	35.4601137176	-2.217
46000000	46.00	0.600	34.7428328554	35.3428328554	-2.334
46250000	46.25	0.600	34.7387517773	35.3387517773	-2.338
46500000	46.50	0.600	34.920240783	35.520240783	-2.156
46750000	46.75	0.600	34.1762450393	34.7762450393	-2.900
47000000	47.00	0.600	34.6635101471	35.2635101471	-2.413
47250000	47.25	0.600	33.8094574583	34.4094574583	-3.267
47500000	47.50	0.600	34.1526450186	34.7526450186	-2.924
47750000	47.75	0.600	34.4434851081	35.0434851081	-2.633
48000000	48.00	0.600	33.596881155	34.196881155	-3.480
48250000	48.25	0.600	33.5569710437	34.1569710437	-3.520
48500000	48.50	0.600	33.6280463504	34.2280463504	-3.449
48750000	48.75	0.600	33.6023543926	34.2023543926	-3.474
49000000	49.00	0.600	33.3594840758	33.9594840758	-3.717
49250000	49.25	0.600	33.6694381125	34.2694381125	-3.407
49500000	49.50	0.600	33.1421803197	33.7421803197	-3.934
49750000	49.75	0.600	33.01226587	33.61226587	-4.064
50000000	50.00	0.600	33.3586629308	33.9586629308	-3.718
50250000	50.25	0.600	33.358415483	33.958415483	-3.718
50500000	50.50	0.600	33.1060818629	33.7060818629	-3.971
50750000	50.75	0.600	32.3958305754	32.9958305754	-4.681
51000000	51.00	0.600	32.8361119509	33.4361119509	-4.241
51250000	51.25	0.600	32.6874086926	33.2874086926	-4.389
51500000	51.50	0.600	32.5388124149	33.1388124149	-4.538
51750000	51.75	0.600	32.6056894903	33.2056894903	-4.471
52000000	52.00	0.600	31.9652972411	32.5652972411	-5.111
52250000	52.25	0.600	32.0610468971	32.6610468971	-5.016
52500000	52.50	0.600	31.9155666594	32.5155666594	-5.161
52750000	52.75	0.600	32.0423254188	32.6423254188	-5.034
53000000	53.00	0.600	31.23543578	31.83543578	-5.841
53250000	53.25	0.600	31.5349480717	32.1349480717	-5.542
53500000	53.50	0.600	31.6869745269	32.2869745269	-5.390
53750000	53.75	0.600	31.6319341913	32.2319341913	-5.445
54000000	54.00	0.600	31.0774334958	31.6774334958	-5.999
54250000	54.25	0.600	31.0257336154	31.6257336154	-6.051
54500000	54.50	0.600	30.8744271398	31.4744271398	-6.202
54750000	54.75	0.600	30.9173801724	31.5173801724	-6.159
55000000	55.00	0.600	30.2798063766	30.8798063766	-6.797
55250000	55.25	0.600	30.2412041183	30.8412041183	-6.835
55500000	55.50	0.600	30.5289024305	31.1289024305	-6.548
55750000	55.75	0.600	30.0579633486	30.6579633486	-7.019
56000000	56.00	0.600	30.1203780602	30.7203780602	-6.956
56250000	56.25	0.600	30.163162147	30.763162147	-6.913
56500000	56.50	0.600	29.8271376709	30.4271376709	-7.249
56750000	56.75	0.600	29.8688451748	30.4688451748	-7.208
57000000	57.00	0.600	29.7583537804	30.3583537804	-7.318
57250000	57.25	0.600	28.8926631523	29.4926631523	-8.184
57500000	57.50	0.600	29.2348532588	29.8348532588	-7.842
57750000	57.75	0.600	29.4299220379	30.0299220379	-7.647
58000000	58.00	0.600	28.3891366289	28.9891366289	-8.687
58250000	58.25	0.600	28.379295476	28.979295476	-8.697
58500000	58.50	0.600	28.1863494667	28.7863494667	-8.890
58750000	58.75	0.600	28.1973398493	28.7973398493	-8.879
59000000	59.00	0.600	28.2304022233	28.8304022233	-8.846
59250000	59.25	0.600	27.9267605888	28.5267605888	-9.150
59500000	59.50	0.600	27.8317557154	28.4317557154	-9.245
59750000	59.75	0.600	27.5503718742	28.1503718742	-9.526
60000000	60.00	0.600	27.5871410893	28.1871410893	-9.489
60250000	60.25	0.600	27.483358269	28.083358269	-9.593
60500000	60.50	0.600	27.1516339605	27.7516339605	-9.925
60750000	60.75	0.600	27.1808327714	27.7808327714	-9.896
61000000	61.00	0.600	26.9811514305	27.5811514305	-10.095
61250000	61.25	0.600	27.0631732941	27.6631732941	-10.013
61500000	61.50	0.600	26.0669252841	26.6669252841	-11.010
61750000	61.75	0.600	26.6263962862	27.2263962862	-10.450
62000000	62.00	0.600	25.7980082921	26.3980082921	-11.279
62250000	62.25	0.600	26.1949839731	26.7949839731	-10.882
62500000	62.50	0.600	25.8903764646	26.4903764646	-11.186
62750000	62.75	0.600	25.9420057509	26.5420057509	-11.135
63000000	63.00	0.600	25.104232194	25.704232194	-11.972
63250000	63.25	0.600	25.4037953895	26.0037953895	-11.673
63500000	63.50	0.600	25.2592605078	25.8592605078	-11.817
63750000	63.75	0.600	25.2967482851	25.8967482851	-11.780
64000000	64.00	0.600	25.1440628881	25.7440628881	-11.933
64250000	64.25	0.600	24.792821422	25.392821422	-12.284
64500000	64.50	0.600	24.7759129928	25.3759129928	-12.301
64750000	64.75	0.600	24.4881117833	25.0881117833	-12.589
65000000	65.00	0.600	24.3395490909	24.9395490909	-12.737
65250000	65.25	0.600	24.4191145286	25.0191145286	-12.658
65500000	65.50	0.600	23.9784118321	24.5784118321	-13.098
65750000	65.75	0.600	24.1376377729	24.7376377729	-12.939
66000000	66.00	0.600	23.4258013248	24.0258013248	-13.651
66250000	66.25	0.600	23.7481868499	24.3481868499	-13.328
66500000	66.50	0.600	23.3514881995	23.9514881995	-13.725
66750000	66.75	0.600	23.5559651325	24.1559651325	-13.521
67000000	67.00	0.600	23.4039169247	24.0039169247	-13.673
67250000	67.25	0.600	23.0470731061	23.6470731061	-14.030
67500000	67.50	0.600	22.7089557474	23.3089557474	-14.368
67750000	67.75	0.600	22.5028495319	23.1028495319	-14.574
68000000	68.00	0.600	22.8923639382	23.4923639382	-14.184
68250000	68.25	0.600	22.2686613732	22.8686613732	-14.808
68500000	68.50	0.600	21.8462791801	22.4462791801	-15.230
68750000	68.75	0.600	21.5379181942	22.1379181942	-15.539
69000000	69.00	0.600	22.1741030411	22.7741030411	-14.903
69250000	69.25	0.600	21.5466956361	22.1466956361	-15.530
69500000	69.50	0.600	21.17092292	21.77092292	-15.906
69750000	69.75	0.600	21.4627793457	22.0627793457	-15.614
70000000	70.00	0.600	20.7470972353	21.3470972353	-16.330
70250000	70.25	0.600	21.3711203803	21.9711203803	-15.706
70500000	70.50	0.600	21.2455050951	21.8455050951	-15.831
70750000	70.75	0.600	21.3578218467	21.9578218467	-15.719
71000000	71.00	0.600	20.7567149741	21.3567149741	-16.320
71250000	71.25	0.600	20.9251644286	21.5251644286	-16.151
71500000	71.50	0.600	20.0106346842	20.6106346842	-17.066
71750000	71.75	0.600	19.6212976087	20.2212976087	-17.455
72000000	72.00	0.600	19.4330506664	20.0330506664	-17.644
72250000	72.25	0.600	19.4562921318	20.0562921318	-17.620
72500000	72.50	0.600	19.5022522448	20.1022522448	-17.574
72750000	72.75	0.600	19.1265380832	19.7265380832	-17.950
73000000	73.00	0.600	19.2610078407	19.8610078407	-17.816
73250000	73.25	0.600	19.4455432351	20.0455432351	-17.631
73500000	73.50	0.600	19.002075521	19.602075521	-18.075
73750000	73.75	0.600	19.2781963354	19.8781963354	-17.798
74000000	74.00	0.600	19.0493831623	19.6493831623	-18.027
74250000	74.25	0.600	18.5871444593	19.1871444593	-18.489
74500000	74.50	0.600	18.1379682036	18.7379682036	-18.939
74750000	74.75	0.600	18.2285018608	18.8285018608	-18.848
75000000	75.00	0.600	17.8739302163	18.4739302163	-19.203
75250000	75.25	0.600	17.6210731896	18.2210731896	-19.456
75500000	75.50	0.600	17.4469584632	18.0469584632	-19.630
75750000	75.75	0.600	17.813289553	18.413289553	-19.263
76000000	76.00	0.600	17.4367874537	18.0367874537	-19.640
76250000	76.25	0.600	17.2924804003	17.8924804003	-19.784
76500000	76.50	0.600	17.7669942451	18.3669942451	-19.310
76750000	76.75	0.600	17.5083771196	18.1083771196	-19.568
77000000	77.00	0.600	16.8715445605	17.4715445605	-20.205
77250000	77.25	0.600	16.840365449	17.440365449	-20.236
77500000	77.50	0.600	16.5959926952	17.1959926952	-20.481
77750000	77.75	0.600	16.0905095033	16.6905095033	-20.986
78000000	78.00	0.600	16.5556733014	17.1556733014	-20.521
78250000	78.25	0.600	16.5775625314	17.1775625314	-20.499
78500000	78.50	0.600	15.9423919271	16.5423919271	-21.134
78750000	78.75	0.600	15.7200314393	16.3200314393	-21.357
79000000	79.00	0.600	16.3837803138	16.9837803138	-20.693
79250000	79.25	0.600	15.8554376758	16.4554376758	-21.221
79500000	79.50	0.600	15.2640976875	15.8640976875	-21.813
79750000	79.75	0.600	15.6871181618	16.2871181618	-21.390
80000000	80.00	0.600	15.7145929777	16.3145929777	-21.362
80250000	80.25	0.600	15.4144906104	16.0144906104	-21.662
80500000	80.50	0.600	15.3571727826	15.9571727826	-21.719
80750000	80.75	0.600	15.4192998697	16.0192998697	-21.657
81000000	81.00	0.600	15.4009467631	16.0009467631	-21.676
81250000	81.25	0.600	14.1675029404	14.7675029404	-22.909
81500000	81.50	0.600	14.5111526451	15.1111526451	-22.565
81750000	81.75	0.600	14.5937314253	15.1937314253	-22.483
82000000	82.00	0.600	13.8751508921	14.4751508921	-23.201
82250000	82.25	0.600	14.2200147554	14.8200147554	-22.857
82500000	82.50	0.600	13.9151755937	14.5151755937	-23.161
82750000	82.75	0.600	13.9475316641	14.5475316641	-23.129
83000000	83.00	0.600	14.2348394881	14.8348394881	-22.842
83250000	83.25	0.600	13.8196886897	14.4196886897	-23.257
83500000	83.50	0.600	13.566199475	14.166199475	-23.510
83750000	83.75	0.600	13.9894990951	14.5894990951	-23.087
84000000	84.00	0.600	13.3216705531	13.9216705531	-23.755
84250000	84.25	0.600	12.7340595859	13.3340595859	-24.343
84500000	84.50	0.600	12.7586441318	13.3586441318	-24.318
84750000	84.75	0.600	12.6350611325	13.2350611325	-24.442
85000000	85.00	0.600	12.015592089	12.615592089	-25.061
85250000	85.25	0.600	12.5905267606	13.1905267606	-24.486
85500000	85.50	0.600	12.1177008386	12.7177008386	-24.959
85750000	85.75	0.600	12.5352176419	13.1352176419	-24.541
86000000	86.00	0.600	11.9286610881	12.5286610881	-25.148
86250000	86.25	0.600	12.2068526255	12.8068526255	-24.870
86500000	86.50	0.600	11.866831693	12.466831693	-25.210
86750000	86.75	0.600	11.9557064375	12.5557064375	-25.121
87000000	87.00	0.600	11.8361553013	12.4361553013	-25.240
87250000	87.25	0.600	11.4337039105	12.0337039105	-25.643
87500000	87.50	0.600	11.5858615982	12.1858615982	-25.491
87750000	87.75	0.600	11.2185608921	11.8185608921	-25.858
88000000	88.00	0.600	11.0360013761	11.6360013761	-26.041
88250000	88.25	0.600	10.890878459	11.490878459	-26.186
88500000	88.50	0.600	11.0160487685	11.6160487685	-26.061
88750000	88.75	0.600	10.3688082881	10.9688082881	-26.708
89000000	89.00	0.600	10.3026709662	10.9026709662	-26.774
89250000	89.25	0.600	10.5182726473	11.1182726473	-26.558
89500000	89.50	0.600	10.5373543839	11.1373543839	-26.539
89750000	89.75	0.600	10.4508420117	11.0508420117	-26.626
90000000	90.00	0.600	10.315151744	10.915151744	-26.761
90250000	90.25	0.600	9.8039119631	10.4039119631	-27.273
90500000	90.50	0.600	9.7364736327	10.3364736327	-27.340
90750000	90.75	0.600	9.5778124436	10.1778124436	-27.499
91000000	91.00	0.600	9.7052868493	10.3052868493	-27.371
91250000	91.25	0.600	9.0564562253	9.6564562253	-28.020
91500000	91.50	0.600	9.6070836858	10.2070836858	-27.470
91750000	91.75	0.600	9.2497475404	9.8497475404	-27.827
92000000	92.00	0.600	9.3925754661	9.9925754661	-27.684
92250000	92.25	0.600	8.9018875147	9.5018875147	-28.175
92500000	92.50	0.600	8.8126230184	9.4126230184	-28.264
92750000	92.75	0.600	9.0002745321	9.6002745321	-28.076
93000000	93.00	0.600	8.6348145901	9.2348145901	-28.442
93250000	93.25	0.600	8.618397912	9.218397912	-28.458
93500000	93.50	0.600	8.2902977766	8.8902977766	-28.786
93750000	93.75	0.600	8.3098813778	8.9098813778	-28.767
94000000	94.00	0.600	8.0935166629	8.6935166629	-28.983
94250000	94.25	0.600	7.4228298744	8.0228298744	-29.654
94500000	94.50	0.600	8.0816709603	8.6816709603	-28.995
94750000	94.75	0.600	7.7871941165	8.3871941165	-29.289
95000000	95.00	0.600	7.3783616363	7.9783616363	-29.698
95250000	95.25	0.600	7.1572537172	7.7572537172	-29.919
95500000	95.50	0.600	7.7432375325	8.3432375325	-29.333
95750000	95.75	0.600	6.8936748761	7.4936748761	-30.183
96000000	96.00	0.600	7.2345592724	7.8345592724	-29.842
96250000	96.25	0.600	7.0009746468	7.6009746468	-30.076
96500000	96.50	0.600	7.0651921396	7.6651921396	-30.011
96750000	96.75	0.600	7.3027681858	7.9027681858	-29.774
97000000	97.00	0.600	7.1403253389	7.7403253389	-29.936
97250000	97.25	0.600	6.5875618482	7.1875618482	-30.489
97500000	97.50	0.600	6.3989587402	6.9989587402	-30.678
97750000	97.75	0.600	6.4104477915	7.0104477915	-30.666
98000000	98.00	0.600	6.0559657793	6.6559657793	-31.021
98250000	98.25	0.600	6.3151187694	6.9151187694	-30.762
98500000	98.50	0.600	6.2643403603	6.8643403603	-30.812
98750000	98.75	0.600	6.1343302918	6.7343302918	-30.942
99000000	99.00	0.600	5.8343005183	6.4343005183	-31.242
99250000	99.25	0.600	5.5837172837	6.1837172837	-31.493
99500000	99.50	0.600	5.644432005	6.244432005	-31.432
99750000	99.75	0.600	5.5300150317	6.1300150317	-31.547
100000000	100.00	0.600	5.3172757588	5.9172757588	-31.759
100250000	100.25	0.600	5.1339586171	5.7339586171	-31.943
100500000	100.50	0.600	5.0558749239	5.6558749239	-32.021
100750000	100.75	0.600	5.084536197	5.684536197	-31.992
101000000	101.00	0.600	4.3733428247	4.9733428247	-32.703
101250000	101.25	0.600	5.1928405112	5.7928405112	-31.884
101500000	101.50	0.600	4.9381033407	5.5381033407	-32.139
101750000	101.75	0.600	4.2824031383	4.8824031383	-32.794
102000000	102.00	0.600	4.574695022	5.174695022	-32.502
102250000	102.25	0.600	4.581624401	5.181624401	-32.495
102500000	102.50	0.600	4.0630846735	4.6630846735	-33.014
102750000	102.75	0.600	4.3317691195	4.9317691195	-32.745
103000000	103.00	0.600	4.0170619942	4.6170619942	-33.060
103250000	103.25	0.600	4.0721763015	4.6721763015	-33.004
103500000	103.50	0.600	3.9215880716	4.5215880716	-33.155
103750000	103.75	0.600	3.7479791359	4.3479791359	-33.329
104000000	104.00	0.600	3.7788000721	4.3788000721	-33.298
104250000	104.25	0.600	3.4800877139	4.0800877139	-33.597
104500000	104.50	0.600	3.3658020014	3.9658020014	-33.711
104750000	104.75	0.600	3.5313471129	4.1313471129	-33.545
105000000	105.00	0.600	3.4446224708	4.0446224708	-33.632
105250000	105.25	0.600	3.4727013283	4.0727013283	-33.604
105500000	105.50	0.600	3.3965226036	3.9965226036	-33.680
105750000	105.75	0.600	3.28675069	3.88675069	-33.790
106000000	106.00	0.600	2.9034437858	3.5034437858	-34.173
106250000	106.25	0.600	2.8428868411	3.4428868411	-34.234
106500000	106.50	0.600	3.2220090209	3.8220090209	-33.855
106750000	106.75	0.600	2.5619527229	3.1619527229	-34.515
107000000	107.00	0.600	2.5379062368	3.1379062368	-34.539
107250000	107.25	0.600	2.5135317707	3.1135317707	-34.563
107500000	107.50	0.600	2.5549578234	3.1549578234	-34.522
107750000	107.75	0.600	2.1761594571	2.7761594571	-34.900
108000000	108.00	0.600	2.3358604682	2.9358604682	-34.741
108250000	108.25	0.600	1.9684767007	2.5684767007	-35.108
108500000	108.50	0.600	1.8454744187	2.4454744187	-35.231
108750000	108.75	0.600	1.8379401283	2.4379401283	-35.239
109000000	109.00	0.600	1.4102829017	2.0102829017	-35.666
109250000	109.25	0.600	1.6690517875	2.2690517875	-35.408
109500000	109.50	0.600	1.6738689706	2.2738689706	-35.403
109750000	109.75	0.600	1.4158362231	2.0158362231	-35.661
110000000	110.00	0.600	1.4998844503	2.0998844503	-35.577
110250000	110.25	0.600	1.4005544286	2.0005544286	-35.676
110500000	110.50	0.600	1.1777871761	1.7777871761	-35.899
110750000	110.75	0.600	1.1561339905	1.7561339905	-35.920
111000000	111.00	0.600	0.7588296892	1.3588296892	-36.318
111250000	111.25	0.600	0.770202443	1.370202443	-36.306
111500000	111.50	0.600	0.6159515624	1.2159515624	-36.461
111750000	111.75	0.600	0.5478611094	1.1478611094	-36.529
112000000	112.00	0.600	0.1908173661	0.7908173661	-36.886
112250000	112.25	0.600	0.6027483356	1.2027483356	-36.474
112500000	112.50	0.600	0.4686482454	1.0686482454	-36.608
112750000	112.75	0.600	0.2269266803	0.8269266803	-36.850
113000000	113.00	0.600	-0.0125051777	0.5874948223	-37.089
113250000	113.25	0.600	-0.3026240692	0.2973759308	-37.379
113500000	113.50	0.600	-0.1725172051	0.4274827949	-37.249
113750000	113.75	0.600	-0.1440020944	0.4559979056	-37.221
114000000	114.00	0.600	0.0322992471	0.6322992471	-37.044
114250000	114.25	0.600	-0.1249973422	0.4750026578	-37.202
114500000	114.50	0.600	-0.8351101585	-0.2351101585	-37.912
114750000	114.75	0.600	-0.9740233143	-0.3740233143	-38.051
115000000	115.00	0.600	-0.6821504643	-0.0821504643	-37.759
115250000	115.25	0.600	-0.7913783446	-0.1913783446	-37.868
115500000	115.50	0.600	-0.8446838893	-0.2446838893	-37.921
115750000	115.75	0.600	-0.6542352285	-0.0542352285	-37.731
116000000	116.00	0.600	-0.942095452	-0.342095452	-38.019
116250000	116.25	0.600	-1.5177698658	-0.9177698658	-38.594
116500000	116.50	0.600	-1.3461762782	-0.7461762782	-38.423
116750000	116.75	0.600	-1.2718433734	-0.6718433734	-38.348
117000000	117.00	0.600	-1.3967733099	-0.7967733099	-38.473
117250000	117.25	0.600	-1.8833042968	-1.2833042968	-38.960
117500000	117.50	0.600	-1.2564646196	-0.6564646196	-38.333
117750000	117.75	0.600	-1.8619518246	-1.2619518246	-38.939
118000000	118.00	0.600	-1.9843971782	-1.3843971782	-39.061
118250000	118.25	0.600	-1.9318737662	-1.3318737662	-39.008
118500000	118.50	0.600	-1.9997226513	-1.3997226513	-39.076
118750000	118.75	0.600	-2.1752112826	-1.5752112826	-39.252
119000000	119.00	0.600	-2.3149802529	-1.7149802529	-39.392
119250000	119.25	0.600	-2.3530165143	-1.7530165143	-39.430
119500000	119.50	0.600	-2.3140513201	-1.7140513201	-39.391
119750000	119.75	0.600	-2.4863384192	-1.8863384192	-39.563
120000000	120.00	0.600	-3.255451283	-2.655451283	-40.332
120250000	120.25	0.600	-2.5850330922	-1.9850330922	-39.662
120500000	120.50	0.600	-2.2703326062	-1.6703326062	-39.347
120750000	120.75	0.600	-2.4755744912	-1.8755744912	-39.552
121000000	121.00	0.600	-3.0724510936	-2.4724510936	-40.149
121250000	121.25	0.600	-3.2437696071	-2.6437696071	-40.320
121500000	121.50	0.600	-3.147286767	-2.547286767	-40.224
121750000	121.75	0.600	-2.9297093424	-2.3297093424	-40.006
122000000	122.00	0.600	-3.5119054596	-2.9119054596	-40.589
122250000	122.25	0.600	-3.6910642003	-3.0910642003	-40.768
122500000	122.50	0.600	-3.5994990672	-2.9994990672	-40.676
122750000	122.75	0.600	-3.1362806699	-2.5362806699	-40.213
123000000	123.00	0.600	-3.9383260385	-3.3383260385	-41.015
123250000	123.25	0.600	-4.0282136682	-3.4282136682	-41.105
123500000	123.50	0.600	-3.9928085582	-3.3928085582	-41.069
123750000	123.75	0.600	-3.9354537283	-3.3354537283	-41.012
124000000	124.00	0.600	-3.7272502585	-3.1272502585	-40.804
124250000	124.25	0.600	-4.5380651602	-3.9380651602	-41.615
124500000	124.50	0.600	-4.7571131167	-4.1571131167	-41.834
124750000	124.75	0.600	-4.588205	-3.988205	-41.665
125000000	125.00	0.600	-4.1794568263	-3.5794568263	-41.256
125250000	125.25	0.600	-4.9270295185	-4.3270295185	-42.004
125500000	125.50	0.600	-5.0243280059	-4.4243280059	-42.101
125750000	125.75	0.600	-4.911723494	-4.311723494	-41.988
126000000	126.00	0.600	-4.7654503768	-4.1654503768	-41.842
126250000	126.25	0.600	-5.2820903217	-4.6820903217	-42.359
126500000	126.50	0.600	-5.1567489494	-4.5567489494	-42.233
126750000	126.75	0.600	-5.6954743629	-5.0954743629	-42.772
127000000	127.00	0.600	-5.793007234	-5.193007234	-42.870
127250000	127.25	0.600	-5.9753816138	-5.3753816138	-43.052
127500000	127.50	0.600	-6.4291996906	-5.8291996906	-43.506
127750000	127.75	0.600	-5.7331185354	-5.1331185354	-42.810
128000000	128.00	0.600	-5.8205766429	-5.2205766429	-42.897
128250000	128.25	0.600	-5.3431101566	-4.7431101566	-42.420
128500000	128.50	0.600	-6.1754434676	-5.5754434676	-43.252
128750000	128.75	0.600	-6.1276822868	-5.5276822868	-43.204
129000000	129.00	0.600	-6.1317776689	-5.5317776689	-43.208
129250000	129.25	0.600	-6.8021903045	-6.2021903045	-43.879
129500000	129.50	0.600	-6.2499495901	-5.6499495901	-43.327
129750000	129.75	0.600	-6.9143825964	-6.3143825964	-43.991
130000000	130.00	0.600	-6.3716886607	-5.7716886607	-43.448
130250000	130.25	0.600	-7.102878051	-6.502878051	-44.179
130500000	130.50	0.600	-6.225914359	-5.625914359	-43.303
130750000	130.75	0.600	-7.2564128856	-6.6564128856	-44.333
131000000	131.00	0.600	-6.9128948594	-6.3128948594	-43.990
131250000	131.25	0.600	-6.7455560235	-6.1455560235	-43.822
131500000	131.50	0.600	-8.0377359746	-7.4377359746	-45.114
131750000	131.75	0.600	-7.630429569	-7.030429569	-44.707
132000000	132.00	0.600	-7.5706012356	-6.9706012356	-44.647
132250000	132.25	0.600	-8.0673228274	-7.4673228274	-45.144
132500000	132.50	0.600	-8.186270681	-7.586270681	-45.263
132750000	132.75	0.600	-7.7867512771	-7.1867512771	-44.863
133000000	133.00	0.600	-8.5157273929	-7.9157273929	-45.592
133250000	133.25	0.600	-7.966442904	-7.366442904	-45.043
133500000	133.50	0.600	-8.3993913089	-7.7993913089	-45.476
133750000	133.75	0.600	-8.5098965481	-7.9098965481	-45.587
134000000	134.00	0.600	-8.659846797	-8.059846797	-45.736
134250000	134.25	0.600	-8.4083289744	-7.8083289744	-45.485
134500000	134.50	0.600	-8.5434740878	-7.9434740878	-45.620
134750000	134.75	0.600	-8.8467936555	-8.2467936555	-45.923
135000000	135.00	0.600	-9.1213142865	-8.5213142865	-46.198
135250000	135.25	0.600	-9.5496881393	-8.9496881393	-46.626
135500000	135.50	0.600	-9.2966893199	-8.6966893199	-46.373
135750000	135.75	0.600	-8.9861049785	-8.3861049785	-46.063
136000000	136.00	0.600	-9.4394397175	-8.8394397175	-46.516
136250000	136.25	0.600	-9.3278918151	-8.7278918151	-46.405
136500000	136.50	0.600	-9.8274768213	-9.2274768213	-46.904
136750000	136.75	0.600	-9.4479167778	-8.8479167778	-46.525
137000000	137.00	0.600	-10.2414898966	-9.6414898966	-47.318
137250000	137.25	0.600	-9.7172044019	-9.1172044019	-46.794
137500000	137.50	0.600	-10.1437026978	-9.5437026978	-47.220
137750000	137.75	0.600	-10.228914234	-9.628914234	-47.306
138000000	138.00	0.600	-10.892090078	-10.292090078	-47.969
138250000	138.25	0.600	-10.6541358539	-10.0541358539	-47.731
138500000	138.50	0.600	-10.1307091352	-9.5307091352	-47.207
138750000	138.75	0.600	-10.7909832171	-10.1909832171	-47.868
139000000	139.00	0.600	-10.820215551	-10.220215551	-47.897
139250000	139.25	0.600	-11.2790862293	-10.6790862293	-48.356
139500000	139.50	0.600	-10.8897857195	-10.2897857195	-47.966
139750000	139.75	0.600	-11.0071826678	-10.4071826678	-48.084
140000000	140.00	0.600	-11.3632060979	-10.7632060979	-48.440
140250000	140.25	0.600	-11.0177314476	-10.4177314476	-48.094
140500000	140.50	0.600	-12.2682823867	-11.6682823867	-49.345
140750000	140.75	0.600	-11.649365611	-11.049365611	-48.726
141000000	141.00	0.600	-11.7643866468	-11.1643866468	-48.841
141250000	141.25	0.600	-12.0408857269	-11.4408857269	-49.118
141500000	141.50	0.600	-11.7110382345	-11.1110382345	-48.788
141750000	141.75	0.600	-11.87711743	-11.27711743	-48.954
142000000	142.00	0.600	-12.9728231057	-12.3728231057	-50.049
142250000	142.25	0.600	-12.0877213256	-11.4877213256	-49.164
142500000	142.50	0.600	-12.9001648734	-12.3001648734	-49.977
142750000	142.75	0.600	-12.4873813949	-11.8873813949	-49.564
143000000	143.00	0.600	-12.486015857	-11.886015857	-49.563
143250000	143.25	0.600	-13.1722899204	-12.5722899204	-50.249
143500000	143.50	0.600	-12.9441828314	-12.3441828314	-50.021
143750000	143.75	0.600	-13.207271167	-12.607271167	-50.284
144000000	144.00	0.600	-12.9460621041	-12.3460621041	-50.023
144250000	144.25	0.600	-13.386772449	-12.786772449	-50.463
144500000	144.50	0.600	-13.001527012	-12.401527012	-50.078
144750000	144.75	0.600	-13.7990446947	-13.1990446947	-50.876
145000000	145.00	0.600	-13.2151609386	-12.6151609386	-50.292
145250000	145.25	0.600	-13.9560965606	-13.3560965606	-51.033
145500000	145.50	0.600	-14.3134372034	-13.7134372034	-51.390
145750000	145.75	0.600	-14.2786445472	-13.6786445472	-51.355
146000000	146.00	0.600	-14.9840068672	-14.3840068672	-52.061
146250000	146.25	0.600	-14.3582520861	-13.7582520861	-51.435
146500000	146.50	0.600	-14.8469119031	-14.2469119031	-51.924
146750000	146.75	0.600	-15.0464344179	-14.4464344179	-52.123
147000000	147.00	0.600	-15.1922321037	-14.5922321037	-52.269
147250000	147.25	0.600	-15.1069843832	-14.5069843832	-52.184
147500000	147.50	0.600	-15.4600376484	-14.8600376484	-52.537
147750000	147.75	0.600	-15.2263188206	-14.6263188206	-52.303
148000000	148.00	0.600	-16.0074542236	-15.4074542236	-53.084
148250000	148.25	0.600	-16.095261258	-15.495261258	-53.172
148500000	148.50	0.600	-16.109984118	-15.509984118	-53.187
148750000	148.75	0.600	-16.1311906297	-15.5311906297	-53.208
149000000	149.00	0.600	-16.0400123214	-15.4400123214	-53.117
149250000	149.25	0.600	-16.4052083132	-15.8052083132	-53.482
149500000	149.50	0.600	-16.689722293	-16.089722293	-53.766
149750000	149.75	0.600	-16.6632664636	-16.0632664636	-53.740
150000000	150.00	0.600	-16.9254312554	-16.3254312554	-54.002
150250000	150.25	0.600	-17.3815550209	-16.7815550209	-54.458
150500000	150.50	0.600	-17.3563482705	-16.7563482705	-54.433
Active HF Dipole Balun Normalized S21
Bandpass Filter Response
Frequency [MHz]
Normalized S21 [dB]
Active HF Dipole Balun S21
Balun Gain
Frequency [MHz]
S21 [dB]

## ACTIVE_BALUN_SN003_S21_wDiodes
Frequency [Hz]	Frequency [MHz]	ZMSCJ-2-1 AVG IL [dB]	Measured S21 [dB]	Corrected S21 [dB]	Normalized S21 [dB]
500000	0.50	0.600	-31.7677588366	-31.1677588366	-68.848
750000	0.75	0.600	6.8272302772	7.4272302772	-30.253	37.8910801111
1000000	1.00	0.600	17.8325820995	18.4325820995	-19.247	37.3876287202
1250000	1.25	0.600	24.0707794785	24.6707794785	-13.009
1500000	1.50	0.600	28.8236574371	29.4236574371	-8.256
1750000	1.75	0.600	29.6081975564	30.2081975564	-7.472
2000000	2.00	0.600	30.2127206442	30.8127206442	-6.867
2250000	2.25	0.600	30.55681366	31.15681366	-6.523
2500000	2.50	0.600	30.6597523203	31.2597523203	-6.420
2750000	2.75	0.600	31.5184300289	32.1184300289	-5.561
3000000	3.00	0.600	32.7838522696	33.3838522696	-4.296
3250000	3.25	0.600	33.0611892101	33.6611892101	-4.019
3500000	3.50	0.600	33.2821772393	33.8821772393	-3.798
3750000	3.75	0.600	33.6435771055	34.2435771055	-3.436
4000000	4.00	0.600	34.3757177319	34.9757177319	-2.704
4250000	4.25	0.600	34.2772431093	34.8772431093	-2.803
4500000	4.50	0.600	34.5650977674	35.1650977674	-2.515
4750000	4.75	0.600	35.1021517704	35.7021517704	-1.978
5000000	5.00	0.600	35.1269059386	35.7269059386	-1.953
5250000	5.25	0.600	35.1519205791	35.7519205791	-1.928
5500000	5.50	0.600	35.0961014441	35.6961014441	-1.984
5750000	5.75	0.600	35.6075955796	36.2075955796	-1.472
6000000	6.00	0.600	35.9884233181	36.5884233181	-1.091
6250000	6.25	0.600	35.6484181583	36.2484181583	-1.431
6500000	6.50	0.600	36.1073952137	36.7073952137	-0.972
6750000	6.75	0.600	36.2101487464	36.8101487464	-0.870
7000000	7.00	0.600	36.1543243861	36.7543243861	-0.926
7250000	7.25	0.600	36.0191652265	36.6191652265	-1.061
7500000	7.50	0.600	36.4980009852	37.0980009852	-0.582
7750000	7.75	0.600	36.1600430303	36.7600430303	-0.920
8000000	8.00	0.600	35.7181096806	36.3181096806	-1.362
8250000	8.25	0.600	36.431716686	37.031716686	-0.648
8500000	8.50	0.600	36.3057311224	36.9057311224	-0.774
8750000	8.75	0.600	36.3774270719	36.9774270719	-0.702
9000000	9.00	0.600	36.2924096682	36.8924096682	-0.787
9250000	9.25	0.600	36.5714064952	37.1714064952	-0.508
9500000	9.50	0.600	36.1536408613	36.7536408613	-0.926
9750000	9.75	0.600	36.237622077	36.837622077	-0.842
10000000	10.00	0.600	36.6106871564	37.2106871564	-0.469
10250000	10.25	0.600	36.1527495529	36.7527495529	-0.927
10500000	10.50	0.600	36.3147352405	36.9147352405	-0.765
10750000	10.75	0.600	36.6509329582	37.2509329582	-0.429
11000000	11.00	0.600	36.5662631661	37.1662631661	-0.514
11250000	11.25	0.600	36.2139660245	36.8139660245	-0.866
11500000	11.50	0.600	36.3278815364	36.9278815364	-0.752
11750000	11.75	0.600	36.2226458128	36.8226458128	-0.857
12000000	12.00	0.600	36.789738926	37.389738926	-0.290
12250000	12.25	0.600	36.5701038905	37.1701038905	-0.510
12500000	12.50	0.600	36.4194366056	37.0194366056	-0.660
12750000	12.75	0.600	36.4121935584	37.0121935584	-0.668
13000000	13.00	0.600	36.8784312206	37.4784312206	-0.201
13250000	13.25	0.600	36.7202108499	37.3202108499	-0.360
13500000	13.50	0.600	36.6126310428	37.2126310428	-0.467
13750000	13.75	0.600	36.5719859337	37.1719859337	-0.508
14000000	14.00	0.600	36.4324634691	37.0324634691	-0.647
14250000	14.25	0.600	37.1563346407	37.7563346407	0.076
14500000	14.50	0.600	36.7166117604	37.3166117604	-0.363
14750000	14.75	0.600	36.4853849237	37.0853849237	-0.594
15000000	15.00	0.600	36.6818174768	37.2818174768	-0.398
15250000	15.25	0.600	36.6788821502	37.2788821502	-0.401
15500000	15.50	0.600	36.8661282631	37.4661282631	-0.214
15750000	15.75	0.600	36.7519288377	37.3519288377	-0.328
16000000	16.00	0.600	36.6733486852	37.2733486852	-0.407
16250000	16.25	0.600	36.5878388223	37.1878388223	-0.492
16500000	16.50	0.600	36.5550311873	37.1550311873	-0.525
16750000	16.75	0.600	36.801673571	37.401673571	-0.278
17000000	17.00	0.600	37.2910801111	37.8910801111	0.211
17250000	17.25	0.600	36.9650999062	37.5650999062	-0.115
17500000	17.50	0.600	36.5591242381	37.1591242381	-0.521
17750000	17.75	0.600	36.722295123	37.322295123	-0.358
18000000	18.00	0.600	36.5136350412	37.1136350412	-0.566
18250000	18.25	0.600	36.2166365792	36.8166365792	-0.863
18500000	18.50	0.600	37.0604803693	37.6604803693	-0.019
18750000	18.75	0.600	36.5477391697	37.1477391697	-0.532
19000000	19.00	0.600	36.6269115159	37.2269115159	-0.453
19250000	19.25	0.600	36.7620230653	37.3620230653	-0.318
19500000	19.50	0.600	36.385089097	36.985089097	-0.695
19750000	19.75	0.600	36.5368630119	37.1368630119	-0.543
20000000	20.00	0.600	36.7893626359	37.3893626359	-0.290
20250000	20.25	0.600	36.5131554047	37.1131554047	-0.567
20500000	20.50	0.600	36.4616197596	37.0616197596	-0.618
20750000	20.75	0.600	36.7874887386	37.3874887386	-0.292
21000000	21.00	0.600	36.8235002809	37.4235002809	-0.256
21250000	21.25	0.600	36.960048714	37.560048714	-0.120
21500000	21.50	0.600	36.7534706853	37.3534706853	-0.326
21750000	21.75	0.600	36.8302126297	37.4302126297	-0.250
22000000	22.00	0.600	36.7042570684	37.3042570684	-0.376
22250000	22.25	0.600	36.4330247186	37.0330247186	-0.647
22500000	22.50	0.600	36.4445628235	37.0445628235	-0.635
22750000	22.75	0.600	36.598328934	37.198328934	-0.482
23000000	23.00	0.600	36.5817575407	37.1817575407	-0.498
23250000	23.25	0.600	36.8341253315	37.4341253315	-0.246
23500000	23.50	0.600	36.4023607495	37.0023607495	-0.677
23750000	23.75	0.600	36.8991207172	37.4991207172	-0.181
24000000	24.00	0.600	36.9605949878	37.5605949878	-0.119
24250000	24.25	0.600	36.3300961106	36.9300961106	-0.750
24500000	24.50	0.600	36.7175821201	37.3175821201	-0.362
24750000	24.75	0.600	36.6255841523	37.2255841523	-0.454
25000000	25.00	0.600	36.3997068164	36.9997068164	-0.680
25250000	25.25	0.600	36.5710925265	37.1710925265	-0.509
25500000	25.50	0.600	36.9484969759	37.5484969759	-0.131
25750000	25.75	0.600	36.7074333979	37.3074333979	-0.372
26000000	26.00	0.600	36.2172473713	36.8172473713	-0.863
26250000	26.25	0.600	36.8372467756	37.4372467756	-0.243
26500000	26.50	0.600	36.3495686593	36.9495686593	-0.730
26750000	26.75	0.600	36.6232160017	37.2232160017	-0.457
27000000	27.00	0.600	36.4472364438	37.0472364438	-0.633
27250000	27.25	0.600	35.9776108951	36.5776108951	-1.102
27500000	27.50	0.600	36.0899620318	36.6899620318	-0.990
27750000	27.75	0.600	36.5428982142	37.1428982142	-0.537
28000000	28.00	0.600	36.5445903223	37.1445903223	-0.535
28250000	28.25	0.600	36.4668136827	37.0668136827	-0.613
28500000	28.50	0.600	36.7846575321	37.3846575321	-0.295
28750000	28.75	0.600	36.4827380424	37.0827380424	-0.597
29000000	29.00	0.600	36.1726399209	36.7726399209	-0.907
29250000	29.25	0.600	36.5089922713	37.1089922713	-0.571
29500000	29.50	0.600	36.4694876885	37.0694876885	-0.610
29750000	29.75	0.600	36.308934166	36.908934166	-0.771
30000000	30.00	0.600	36.3686548638	36.9686548638	-0.711
30250000	30.25	0.600	36.3551891741	36.9551891741	-0.725
30500000	30.50	0.600	36.7380394832	37.3380394832	-0.342
30750000	30.75	0.600	36.6551014889	37.2551014889	-0.425
31000000	31.00	0.600	36.3301611964	36.9301611964	-0.750
31250000	31.25	0.600	36.6387964279	37.2387964279	-0.441
31500000	31.50	0.600	36.6174878838	37.2174878838	-0.462
31750000	31.75	0.600	36.2304590693	36.8304590693	-0.849
32000000	32.00	0.600	36.1281781256	36.7281781256	-0.952
32250000	32.25	0.600	36.7627606152	37.3627606152	-0.317
32500000	32.50	0.600	36.4386149074	37.0386149074	-0.641
32750000	32.75	0.600	36.2906777403	36.8906777403	-0.789
33000000	33.00	0.600	36.3535764234	36.9535764234	-0.726
33250000	33.25	0.600	36.0917363973	36.6917363973	-0.988
33500000	33.50	0.600	36.4494889279	37.0494889279	-0.630
33750000	33.75	0.600	36.1051271364	36.7051271364	-0.975
34000000	34.00	0.600	36.4608570592	37.0608570592	-0.619
34250000	34.25	0.600	36.5047157802	37.1047157802	-0.575
34500000	34.50	0.600	36.3596594721	36.9596594721	-0.720
34750000	34.75	0.600	36.4288064675	37.0288064675	-0.651
35000000	35.00	0.600	36.2250275879	36.8250275879	-0.855
35250000	35.25	0.600	36.5866741196	37.1866741196	-0.493
35500000	35.50	0.600	36.2241246819	36.8241246819	-0.856
35750000	35.75	0.600	35.7341592184	36.3341592184	-1.346
36000000	36.00	0.600	36.1795428399	36.7795428399	-0.900
36250000	36.25	0.600	36.4516828646	37.0516828646	-0.628
36500000	36.50	0.600	35.8983478892	36.4983478892	-1.182
36750000	36.75	0.600	35.9630877859	36.5630877859	-1.117
37000000	37.00	0.600	36.0805411894	36.6805411894	-0.999
37250000	37.25	0.600	36.3249190867	36.9249190867	-0.755
37500000	37.50	0.600	36.1489653737	36.7489653737	-0.931
37750000	37.75	0.600	36.5391744771	37.1391744771	-0.541
38000000	38.00	0.600	36.0206483331	36.6206483331	-1.059
38250000	38.25	0.600	35.8694591269	36.4694591269	-1.210
38500000	38.50	0.600	36.251802512	36.851802512	-0.828
38750000	38.75	0.600	36.0269794163	36.6269794163	-1.053
39000000	39.00	0.600	35.5099348681	36.1099348681	-1.570
39250000	39.25	0.600	35.8907309716	36.4907309716	-1.189
39500000	39.50	0.600	36.0503326597	36.6503326597	-1.030
39750000	39.75	0.600	35.7550528394	36.3550528394	-1.325
40000000	40.00	0.600	36.0306100393	36.6306100393	-1.049
40250000	40.25	0.600	35.8858284805	36.4858284805	-1.194
40500000	40.50	0.600	35.9241327748	36.5241327748	-1.156
40750000	40.75	0.600	35.8822006926	36.4822006926	-1.198
41000000	41.00	0.600	35.8382256143	36.4382256143	-1.242
41250000	41.25	0.600	35.4989734972	36.0989734972	-1.581
41500000	41.50	0.600	35.402898053	36.002898053	-1.677
41750000	41.75	0.600	35.9578994052	36.5578994052	-1.122
42000000	42.00	0.600	35.7559427247	36.3559427247	-1.324
42250000	42.25	0.600	35.7054145504	36.3054145504	-1.374
42500000	42.50	0.600	35.6187358332	36.2187358332	-1.461
42750000	42.75	0.600	35.6668495306	36.2668495306	-1.413
43000000	43.00	0.600	35.3544596434	35.9544596434	-1.725
43250000	43.25	0.600	35.825787811	36.425787811	-1.254
43500000	43.50	0.600	35.7721588091	36.3721588091	-1.308
43750000	43.75	0.600	34.9350670347	35.5350670347	-2.145
44000000	44.00	0.600	35.170102599	35.770102599	-1.910
44250000	44.25	0.600	35.2456568234	35.8456568234	-1.834
44500000	44.50	0.600	35.0555335614	35.6555335614	-2.024
44750000	44.75	0.600	35.0938984148	35.6938984148	-1.986
45000000	45.00	0.600	35.1783583059	35.7783583059	-1.902
45250000	45.25	0.600	34.8852613415	35.4852613415	-2.195
45500000	45.50	0.600	35.0884854254	35.6884854254	-1.991
45750000	45.75	0.600	35.021519813	35.621519813	-2.058
46000000	46.00	0.600	35.0517532335	35.6517532335	-2.028
46250000	46.25	0.600	34.8345073789	35.4345073789	-2.245
46500000	46.50	0.600	34.8656564613	35.4656564613	-2.214
46750000	46.75	0.600	34.3523893133	34.9523893133	-2.727
47000000	47.00	0.600	34.6330740337	35.2330740337	-2.447
47250000	47.25	0.600	33.9699451623	34.5699451623	-3.110
47500000	47.50	0.600	34.1378022348	34.7378022348	-2.942
47750000	47.75	0.600	34.697441961	35.297441961	-2.382
48000000	48.00	0.600	34.0191256398	34.6191256398	-3.061
48250000	48.25	0.600	33.8049349015	34.4049349015	-3.275
48500000	48.50	0.600	33.7920548345	34.3920548345	-3.288
48750000	48.75	0.600	33.7581472999	34.3581472999	-3.322
49000000	49.00	0.600	33.4860212151	34.0860212151	-3.594
49250000	49.25	0.600	33.8683074124	34.4683074124	-3.212
49500000	49.50	0.600	33.3541033021	33.9541033021	-3.726
49750000	49.75	0.600	33.2010959307	33.8010959307	-3.879
50000000	50.00	0.600	33.4700107757	34.0700107757	-3.610
50250000	50.25	0.600	33.6310621955	34.2310621955	-3.449
50500000	50.50	0.600	33.2955533079	33.8955533079	-3.784
50750000	50.75	0.600	32.629468278	33.229468278	-4.450
51000000	51.00	0.600	33.0340872783	33.6340872783	-4.046
51250000	51.25	0.600	32.7433926089	33.3433926089	-4.336
51500000	51.50	0.600	32.7236418762	33.3236418762	-4.356
51750000	51.75	0.600	32.7215350708	33.3215350708	-4.358
52000000	52.00	0.600	32.0620093771	32.6620093771	-5.018
52250000	52.25	0.600	32.1455258771	32.7455258771	-4.934
52500000	52.50	0.600	32.2001903982	32.8001903982	-4.880
52750000	52.75	0.600	32.2442871657	32.8442871657	-4.836
53000000	53.00	0.600	31.3799158368	31.9799158368	-5.700
53250000	53.25	0.600	31.7076491019	32.3076491019	-5.372
53500000	53.50	0.600	31.763795355	32.363795355	-5.316
53750000	53.75	0.600	31.8020861996	32.4020861996	-5.278
54000000	54.00	0.600	31.2264856591	31.8264856591	-5.853
54250000	54.25	0.600	31.2111703084	31.8111703084	-5.869
54500000	54.50	0.600	30.9175300065	31.5175300065	-6.162
54750000	54.75	0.600	31.1429404223	31.7429404223	-5.937
55000000	55.00	0.600	30.3688736881	30.9688736881	-6.711
55250000	55.25	0.600	30.3554909777	30.9554909777	-6.724
55500000	55.50	0.600	30.6510800104	31.2510800104	-6.429
55750000	55.75	0.600	30.1366976838	30.7366976838	-6.943
56000000	56.00	0.600	30.3300147893	30.9300147893	-6.750
56250000	56.25	0.600	30.3094921086	30.9094921086	-6.770
56500000	56.50	0.600	29.9094321316	30.5094321316	-7.170
56750000	56.75	0.600	29.935022322	30.535022322	-7.145
57000000	57.00	0.600	29.8716212748	30.4716212748	-7.208
57250000	57.25	0.600	29.0336124947	29.6336124947	-8.046
57500000	57.50	0.600	29.4605143384	30.0605143384	-7.619
57750000	57.75	0.600	29.5790372193	30.1790372193	-7.501
58000000	58.00	0.600	28.4228580221	29.0228580221	-8.657
58250000	58.25	0.600	28.5581162448	29.1581162448	-8.522
58500000	58.50	0.600	28.2981713648	28.8981713648	-8.782
58750000	58.75	0.600	28.3000569058	28.9000569058	-8.780
59000000	59.00	0.600	28.3290017654	28.9290017654	-8.751
59250000	59.25	0.600	28.1373855222	28.7373855222	-8.942
59500000	59.50	0.600	27.9118993034	28.5118993034	-9.168
59750000	59.75	0.600	27.7260729552	28.3260729552	-9.354
60000000	60.00	0.600	27.8174983203	28.4174983203	-9.262
60250000	60.25	0.600	27.5741911386	28.1741911386	-9.506
60500000	60.50	0.600	27.2294010099	27.8294010099	-9.850
60750000	60.75	0.600	27.2672671405	27.8672671405	-9.813
61000000	61.00	0.600	27.0525380408	27.6525380408	-10.027
61250000	61.25	0.600	27.1341927197	27.7341927197	-9.946
61500000	61.50	0.600	26.1581224718	26.7581224718	-10.922
61750000	61.75	0.600	26.6878185604	27.2878185604	-10.392
62000000	62.00	0.600	25.8428041251	26.4428041251	-11.237
62250000	62.25	0.600	26.3328713324	26.9328713324	-10.747
62500000	62.50	0.600	25.9997769332	26.5997769332	-11.080
62750000	62.75	0.600	26.0736551099	26.6736551099	-11.006
63000000	63.00	0.600	25.2216959814	25.8216959814	-11.858
63250000	63.25	0.600	25.507952116	26.107952116	-11.572
63500000	63.50	0.600	25.3537564534	25.9537564534	-11.726
63750000	63.75	0.600	25.4179514496	26.0179514496	-11.662
64000000	64.00	0.600	25.2365525982	25.8365525982	-11.843
64250000	64.25	0.600	24.8754059146	25.4754059146	-12.204
64500000	64.50	0.600	24.8865560312	25.4865560312	-12.193
64750000	64.75	0.600	24.6564141377	25.2564141377	-12.423
65000000	65.00	0.600	24.3907724078	24.9907724078	-12.689
65250000	65.25	0.600	24.5704726024	25.1704726024	-12.509
65500000	65.50	0.600	24.0708078076	24.6708078076	-13.009
65750000	65.75	0.600	24.2321537503	24.8321537503	-12.848
66000000	66.00	0.600	23.5317103497	24.1317103497	-13.548
66250000	66.25	0.600	23.8542791675	24.4542791675	-13.226
66500000	66.50	0.600	23.4811229935	24.0811229935	-13.599
66750000	66.75	0.600	23.6401129013	24.2401129013	-13.440
67000000	67.00	0.600	23.4974703446	24.0974703446	-13.582
67250000	67.25	0.600	23.0951423282	23.6951423282	-13.985
67500000	67.50	0.600	22.8104123467	23.4104123467	-14.269
67750000	67.75	0.600	22.592348003	23.192348003	-14.488
68000000	68.00	0.600	22.9433474694	23.5433474694	-14.137
68250000	68.25	0.600	22.378069824	22.978069824	-14.702
68500000	68.50	0.600	21.9397785176	22.5397785176	-15.140
68750000	68.75	0.600	21.6179539508	22.2179539508	-15.462
69000000	69.00	0.600	22.2755124604	22.8755124604	-14.804
69250000	69.25	0.600	21.7041348696	22.3041348696	-15.376
69500000	69.50	0.600	21.2444068566	21.8444068566	-15.835
69750000	69.75	0.600	21.5528063139	22.1528063139	-15.527
70000000	70.00	0.600	20.8393169656	21.4393169656	-16.241
70250000	70.25	0.600	21.4691217508	22.0691217508	-15.611
70500000	70.50	0.600	21.369727872	21.969727872	-15.710
70750000	70.75	0.600	21.4594794895	22.0594794895	-15.620
71000000	71.00	0.600	20.8449559142	21.4449559142	-16.235
71250000	71.25	0.600	21.0363084672	21.6363084672	-16.044
71500000	71.50	0.600	20.0841344246	20.6841344246	-16.996
71750000	71.75	0.600	19.6738335321	20.2738335321	-17.406
72000000	72.00	0.600	19.5437439678	20.1437439678	-17.536
72250000	72.25	0.600	19.5335491399	20.1335491399	-17.546
72500000	72.50	0.600	19.6080661186	20.2080661186	-17.472
72750000	72.75	0.600	19.2373382484	19.8373382484	-17.843
73000000	73.00	0.600	19.3378090699	19.9378090699	-17.742
73250000	73.25	0.600	19.4987342791	20.0987342791	-17.581
73500000	73.50	0.600	19.0672617069	19.6672617069	-18.013
73750000	73.75	0.600	19.3837790864	19.9837790864	-17.696
74000000	74.00	0.600	19.1159426674	19.7159426674	-17.964
74250000	74.25	0.600	18.6704709858	19.2704709858	-18.409
74500000	74.50	0.600	18.2230629134	18.8230629134	-18.857
74750000	74.75	0.600	18.3251634574	18.9251634574	-18.755
75000000	75.00	0.600	17.9592810357	18.5592810357	-19.121
75250000	75.25	0.600	17.7304385832	18.3304385832	-19.349
75500000	75.50	0.600	17.5781705266	18.1781705266	-19.502
75750000	75.75	0.600	17.9252345729	18.5252345729	-19.155
76000000	76.00	0.600	17.5314477371	18.1314477371	-19.548
76250000	76.25	0.600	17.3841461339	17.9841461339	-19.696
76500000	76.50	0.600	17.8620792292	18.4620792292	-19.218
76750000	76.75	0.600	17.6199432227	18.2199432227	-19.460
77000000	77.00	0.600	16.9811340766	17.5811340766	-20.099
77250000	77.25	0.600	17.0108325908	17.6108325908	-20.069
77500000	77.50	0.600	16.6505885779	17.2505885779	-20.429
77750000	77.75	0.600	16.2183940379	16.8183940379	-20.861
78000000	78.00	0.600	16.6474125556	17.2474125556	-20.432
78250000	78.25	0.600	16.6577880667	17.2577880667	-20.422
78500000	78.50	0.600	16.0320728043	16.6320728043	-21.048
78750000	78.75	0.600	15.7823919663	16.3823919663	-21.297
79000000	79.00	0.600	16.4614668981	17.0614668981	-20.618
79250000	79.25	0.600	15.938050167	16.538050167	-21.142
79500000	79.50	0.600	15.3460610448	15.9460610448	-21.734
79750000	79.75	0.600	15.8008277266	16.4008277266	-21.279
80000000	80.00	0.600	15.8032252346	16.4032252346	-21.277
80250000	80.25	0.600	15.5538178831	16.1538178831	-21.526
80500000	80.50	0.600	15.44454686	16.04454686	-21.635
80750000	80.75	0.600	15.5216342171	16.1216342171	-21.558
81000000	81.00	0.600	15.4455588246	16.0455588246	-21.634
81250000	81.25	0.600	14.2592906741	14.8592906741	-22.821
81500000	81.50	0.600	14.5856528746	15.1856528746	-22.494
81750000	81.75	0.600	14.6822744845	15.2822744845	-22.398
82000000	82.00	0.600	13.9809256841	14.5809256841	-23.099
82250000	82.25	0.600	14.3217465774	14.9217465774	-22.758
82500000	82.50	0.600	14.0248705726	14.6248705726	-23.055
82750000	82.75	0.600	14.021031416	14.621031416	-23.059
83000000	83.00	0.600	14.3360051416	14.9360051416	-22.744
83250000	83.25	0.600	13.8410312411	14.4410312411	-23.239
83500000	83.50	0.600	13.6547189569	14.2547189569	-23.425
83750000	83.75	0.600	14.104310593	14.704310593	-22.976
84000000	84.00	0.600	13.4084925932	14.0084925932	-23.671
84250000	84.25	0.600	12.8205753911	13.4205753911	-24.259
84500000	84.50	0.600	12.8195102011	13.4195102011	-24.260
84750000	84.75	0.600	12.7017723967	13.3017723967	-24.378
85000000	85.00	0.600	12.0449665407	12.6449665407	-25.035
85250000	85.25	0.600	12.6592099778	13.2592099778	-24.421
85500000	85.50	0.600	12.2266876112	12.8266876112	-24.853
85750000	85.75	0.600	12.5999483435	13.1999483435	-24.480
86000000	86.00	0.600	12.0301162103	12.6301162103	-25.050
86250000	86.25	0.600	12.2665111401	12.8665111401	-24.813
86500000	86.50	0.600	11.9101732692	12.5101732692	-25.170
86750000	86.75	0.600	12.0458303883	12.6458303883	-25.034
87000000	87.00	0.600	11.9256523955	12.5256523955	-25.154
87250000	87.25	0.600	11.4975632126	12.0975632126	-25.582
87500000	87.50	0.600	11.6804149313	12.2804149313	-25.399
87750000	87.75	0.600	11.2986673775	11.8986673775	-25.781
88000000	88.00	0.600	11.096387019	11.696387019	-25.983
88250000	88.25	0.600	11.0010424902	11.6010424902	-26.079
88500000	88.50	0.600	11.0635835925	11.6635835925	-26.016
88750000	88.75	0.600	10.4484048824	11.0484048824	-26.631
89000000	89.00	0.600	10.3980036117	10.9980036117	-26.682
89250000	89.25	0.600	10.5974058221	11.1974058221	-26.482
89500000	89.50	0.600	10.6384929617	11.2384929617	-26.441
89750000	89.75	0.600	10.5501355569	11.1501355569	-26.530
90000000	90.00	0.600	10.3831709548	10.9831709548	-26.697
90250000	90.25	0.600	9.8924522719	10.4924522719	-27.187
90500000	90.50	0.600	9.8359012292	10.4359012292	-27.244
90750000	90.75	0.600	9.6501358981	10.2501358981	-27.430
91000000	91.00	0.600	9.7453689309	10.3453689309	-27.334
91250000	91.25	0.600	9.1432789761	9.7432789761	-27.937
91500000	91.50	0.600	9.6528643627	10.2528643627	-27.427
91750000	91.75	0.600	9.3263861547	9.9263861547	-27.753
92000000	92.00	0.600	9.441496934	10.041496934	-27.638
92250000	92.25	0.600	8.9905887177	9.5905887177	-28.089
92500000	92.50	0.600	8.8607132112	9.4607132112	-28.219
92750000	92.75	0.600	9.0596336026	9.6596336026	-28.020
93000000	93.00	0.600	8.6827758333	9.2827758333	-28.397
93250000	93.25	0.600	8.707041224	9.307041224	-28.373
93500000	93.50	0.600	8.3323393448	8.9323393448	-28.748
93750000	93.75	0.600	8.3542687993	8.9542687993	-28.726
94000000	94.00	0.600	8.1922418348	8.7922418348	-28.888
94250000	94.25	0.600	7.512800785	8.112800785	-29.567
94500000	94.50	0.600	8.1541640352	8.7541640352	-28.926
94750000	94.75	0.600	7.866780132	8.466780132	-29.213
95000000	95.00	0.600	7.4478524034	8.0478524034	-29.632
95250000	95.25	0.600	7.2316769917	7.8316769917	-29.848
95500000	95.50	0.600	7.8057319223	8.4057319223	-29.274
95750000	95.75	0.600	6.97726697	7.57726697	-30.103
96000000	96.00	0.600	7.3073693384	7.9073693384	-29.772
96250000	96.25	0.600	7.0724280341	7.6724280341	-30.007
96500000	96.50	0.600	7.158281387	7.758281387	-29.922
96750000	96.75	0.600	7.3294196863	7.9294196863	-29.750
97000000	97.00	0.600	7.2352236447	7.8352236447	-29.845
97250000	97.25	0.600	6.697698146	7.297698146	-30.382
97500000	97.50	0.600	6.4436607752	7.0436607752	-30.636
97750000	97.75	0.600	6.4952372297	7.0952372297	-30.585
98000000	98.00	0.600	6.1300243909	6.7300243909	-30.950
98250000	98.25	0.600	6.3462586674	6.9462586674	-30.734
98500000	98.50	0.600	6.3341539222	6.9341539222	-30.746
98750000	98.75	0.600	6.194312344	6.794312344	-30.886
99000000	99.00	0.600	5.9006312802	6.5006312802	-31.179
99250000	99.25	0.600	5.6305341902	6.2305341902	-31.449
99500000	99.50	0.600	5.7423930714	6.3423930714	-31.337
99750000	99.75	0.600	5.6159118234	6.2159118234	-31.464
100000000	100.00	0.600	5.3640669504	5.9640669504	-31.716
100250000	100.25	0.600	5.2117576461	5.8117576461	-31.868
100500000	100.50	0.600	5.1165543359	5.7165543359	-31.963
100750000	100.75	0.600	5.109740323	5.709740323	-31.970
101000000	101.00	0.600	4.4136197449	5.0136197449	-32.666
101250000	101.25	0.600	5.2617114815	5.8617114815	-31.818
101500000	101.50	0.600	5.013560919	5.613560919	-32.066
101750000	101.75	0.600	4.350804575	4.950804575	-32.729
102000000	102.00	0.600	4.6332615698	5.2332615698	-32.447
102250000	102.25	0.600	4.6676623138	5.2676623138	-32.412
102500000	102.50	0.600	4.1579180132	4.7579180132	-32.922
102750000	102.75	0.600	4.377238797	4.977238797	-32.703
103000000	103.00	0.600	4.0962094211	4.6962094211	-32.984
103250000	103.25	0.600	4.0905436686	4.6905436686	-32.989
103500000	103.50	0.600	3.9723602841	4.5723602841	-33.107
103750000	103.75	0.600	3.7911463539	4.3911463539	-33.289
104000000	104.00	0.600	3.859200132	4.459200132	-33.221
104250000	104.25	0.600	3.524989408	4.124989408	-33.555
104500000	104.50	0.600	3.4099168815	4.0099168815	-33.670
104750000	104.75	0.600	3.6096422338	4.2096422338	-33.470
105000000	105.00	0.600	3.5248449184	4.1248449184	-33.555
105250000	105.25	0.600	3.530892073	4.130892073	-33.549
105500000	105.50	0.600	3.4387573085	4.0387573085	-33.641
105750000	105.75	0.600	3.3711606665	3.9711606665	-33.709
106000000	106.00	0.600	2.9710447064	3.5710447064	-34.109
106250000	106.25	0.600	2.8793618544	3.4793618544	-34.200
106500000	106.50	0.600	3.273033954	3.873033954	-33.807
106750000	106.75	0.600	2.6472180494	3.2472180494	-34.433
107000000	107.00	0.600	2.5845115675	3.1845115675	-34.495
107250000	107.25	0.600	2.5546850017	3.1546850017	-34.525
107500000	107.50	0.600	2.5795733636	3.1795733636	-34.500
107750000	107.75	0.600	2.2211101074	2.8211101074	-34.859
108000000	108.00	0.600	2.3985164985	2.9985164985	-34.681
108250000	108.25	0.600	2.0184525475	2.6184525475	-35.061
108500000	108.50	0.600	1.9343650467	2.5343650467	-35.145
108750000	108.75	0.600	1.9068978711	2.5068978711	-35.173
109000000	109.00	0.600	1.4626231918	2.0626231918	-35.617
109250000	109.25	0.600	1.7267211966	2.3267211966	-35.353
109500000	109.50	0.600	1.7809452711	2.3809452711	-35.299
109750000	109.75	0.600	1.4777910674	2.0777910674	-35.602
110000000	110.00	0.600	1.5727990662	2.1727990662	-35.507
110250000	110.25	0.600	1.4365944515	2.0365944515	-35.643
110500000	110.50	0.600	1.2295826228	1.8295826228	-35.850
110750000	110.75	0.600	1.2914720815	1.8914720815	-35.788
111000000	111.00	0.600	0.8118257187	1.4118257187	-36.268
111250000	111.25	0.600	0.8473715344	1.4473715344	-36.232
111500000	111.50	0.600	0.6743662545	1.2743662545	-36.405
111750000	111.75	0.600	0.6046159923	1.2046159923	-36.475
112000000	112.00	0.600	0.2492223371	0.8492223371	-36.831
112250000	112.25	0.600	0.6816651082	1.2816651082	-36.398
112500000	112.50	0.600	0.4513053205	1.0513053205	-36.629
112750000	112.75	0.600	0.3035596074	0.9035596074	-36.776
113000000	113.00	0.600	0.030004145	0.630004145	-37.050
113250000	113.25	0.600	-0.2286005129	0.3713994871	-37.308
113500000	113.50	0.600	-0.1140825888	0.4859174112	-37.194
113750000	113.75	0.600	-0.086852691	0.513147309	-37.167
114000000	114.00	0.600	0.0328303236	0.6328303236	-37.047
114250000	114.25	0.600	-0.0581616406	0.5418383594	-37.138
114500000	114.50	0.600	-0.7076649508	-0.1076649508	-37.788
114750000	114.75	0.600	-0.9021877658	-0.3021877658	-37.982
115000000	115.00	0.600	-0.6607904748	-0.0607904748	-37.741
115250000	115.25	0.600	-0.7598149783	-0.1598149783	-37.840
115500000	115.50	0.600	-0.7560981787	-0.1560981787	-37.836
115750000	115.75	0.600	-0.5580929042	0.0419070958	-37.638
116000000	116.00	0.600	-0.862705762	-0.262705762	-37.943
116250000	116.25	0.600	-1.4488188967	-0.8488188967	-38.529
116500000	116.50	0.600	-1.2411003195	-0.6411003195	-38.321
116750000	116.75	0.600	-1.1710651861	-0.5710651861	-38.251
117000000	117.00	0.600	-1.4597742602	-0.8597742602	-38.540
117250000	117.25	0.600	-1.7823109907	-1.1823109907	-38.862
117500000	117.50	0.600	-1.1921507284	-0.5921507284	-38.272
117750000	117.75	0.600	-1.7750180391	-1.1750180391	-38.855
118000000	118.00	0.600	-1.9191271782	-1.3191271782	-38.999
118250000	118.25	0.600	-1.8200756156	-1.2200756156	-38.900
118500000	118.50	0.600	-1.973035408	-1.373035408	-39.053
118750000	118.75	0.600	-2.171068709	-1.571068709	-39.251
119000000	119.00	0.600	-2.2640378816	-1.6640378816	-39.344
119250000	119.25	0.600	-2.2593081777	-1.6593081777	-39.339
119500000	119.50	0.600	-2.2194587487	-1.6194587487	-39.299
119750000	119.75	0.600	-2.3723128969	-1.7723128969	-39.452
120000000	120.00	0.600	-3.2077707713	-2.6077707713	-40.288
120250000	120.25	0.600	-2.6243501041	-2.0243501041	-39.704
120500000	120.50	0.600	-2.2117018658	-1.6117018658	-39.292
120750000	120.75	0.600	-2.5601569672	-1.9601569672	-39.640
121000000	121.00	0.600	-3.0812984794	-2.4812984794	-40.161
121250000	121.25	0.600	-3.1362339353	-2.5362339353	-40.216
121500000	121.50	0.600	-3.0324554841	-2.4324554841	-40.112
121750000	121.75	0.600	-2.7413368728	-2.1413368728	-39.821
122000000	122.00	0.600	-3.4832479607	-2.8832479607	-40.563
122250000	122.25	0.600	-3.6698696466	-3.0698696466	-40.750
122500000	122.50	0.600	-3.4778552217	-2.8778552217	-40.558
122750000	122.75	0.600	-3.0035730932	-2.4035730932	-40.083
123000000	123.00	0.600	-3.7436790418	-3.1436790418	-40.824
123250000	123.25	0.600	-3.9543345624	-3.3543345624	-41.034
123500000	123.50	0.600	-3.8712357761	-3.2712357761	-40.951
123750000	123.75	0.600	-3.7709740467	-3.1709740467	-40.851
124000000	124.00	0.600	-3.6930143134	-3.0930143134	-40.773
124250000	124.25	0.600	-4.4321189845	-3.8321189845	-41.512
124500000	124.50	0.600	-4.6265734136	-4.0265734136	-41.706
124750000	124.75	0.600	-4.5037146628	-3.9037146628	-41.584
125000000	125.00	0.600	-4.0909405685	-3.4909405685	-41.171
125250000	125.25	0.600	-4.9307386979	-4.3307386979	-42.011
125500000	125.50	0.600	-4.9546115886	-4.3546115886	-42.034
125750000	125.75	0.600	-4.9049539679	-4.3049539679	-41.985
126000000	126.00	0.600	-4.7855405848	-4.1855405848	-41.865
126250000	126.25	0.600	-5.2257976908	-4.6257976908	-42.306
126500000	126.50	0.600	-5.0796009015	-4.4796009015	-42.159
126750000	126.75	0.600	-5.6339142019	-5.0339142019	-42.714
127000000	127.00	0.600	-5.6771163355	-5.0771163355	-42.757
127250000	127.25	0.600	-6.0186682891	-5.4186682891	-43.099
127500000	127.50	0.600	-6.3360085825	-5.7360085825	-43.416
127750000	127.75	0.600	-5.5050687828	-4.9050687828	-42.585
128000000	128.00	0.600	-5.7653574172	-5.1653574172	-42.845
128250000	128.25	0.600	-5.2063257786	-4.6063257786	-42.286
128500000	128.50	0.600	-6.118059938	-5.518059938	-43.198
128750000	128.75	0.600	-6.0052076214	-5.4052076214	-43.085
129000000	129.00	0.600	-6.0901236528	-5.4901236528	-43.170
129250000	129.25	0.600	-6.7088146871	-6.1088146871	-43.789
129500000	129.50	0.600	-6.2198413674	-5.6198413674	-43.300
129750000	129.75	0.600	-6.8640744826	-6.2640744826	-43.944
130000000	130.00	0.600	-6.3581989315	-5.7581989315	-43.438
130250000	130.25	0.600	-7.0549199398	-6.4549199398	-44.135
130500000	130.50	0.600	-6.1207021167	-5.5207021167	-43.201
130750000	130.75	0.600	-7.2162319877	-6.6162319877	-44.296
131000000	131.00	0.600	-6.7499461935	-6.1499461935	-43.830
131250000	131.25	0.600	-6.6154499853	-6.0154499853	-43.695
131500000	131.50	0.600	-7.9684998973	-7.3684998973	-45.048
131750000	131.75	0.600	-7.6967006953	-7.0967006953	-44.777
132000000	132.00	0.600	-7.6463309861	-7.0463309861	-44.726
132250000	132.25	0.600	-7.861120162	-7.261120162	-44.941
132500000	132.50	0.600	-8.1848297701	-7.5848297701	-45.265
132750000	132.75	0.600	-7.6938247931	-7.0938247931	-44.774
133000000	133.00	0.600	-8.4019768824	-7.8019768824	-45.482
133250000	133.25	0.600	-7.9578987642	-7.3578987642	-45.038
133500000	133.50	0.600	-8.2566799219	-7.6566799219	-45.337
133750000	133.75	0.600	-8.5669419142	-7.9669419142	-45.647
134000000	134.00	0.600	-8.6387077403	-8.0387077403	-45.719
134250000	134.25	0.600	-8.174070655	-7.574070655	-45.254
134500000	134.50	0.600	-8.5932732988	-7.9932732988	-45.673
134750000	134.75	0.600	-8.780764337	-8.180764337	-45.861
135000000	135.00	0.600	-9.047457253	-8.447457253	-46.127
135250000	135.25	0.600	-9.559980451	-8.959980451	-46.640
135500000	135.50	0.600	-9.2019002353	-8.6019002353	-46.282
135750000	135.75	0.600	-9.0544711107	-8.4544711107	-46.134
136000000	136.00	0.600	-9.5563941584	-8.9563941584	-46.636
136250000	136.25	0.600	-9.2241673346	-8.6241673346	-46.304
136500000	136.50	0.600	-9.8272991768	-9.2272991768	-46.907
136750000	136.75	0.600	-9.4618974922	-8.8618974922	-46.542
137000000	137.00	0.600	-10.1471322728	-9.5471322728	-47.227
137250000	137.25	0.600	-9.7330932634	-9.1330932634	-46.813
137500000	137.50	0.600	-10.0392509182	-9.4392509182	-47.119
137750000	137.75	0.600	-10.196346079	-9.596346079	-47.276
138000000	138.00	0.600	-10.7746861652	-10.1746861652	-47.855
138250000	138.25	0.600	-10.5646084181	-9.9646084181	-47.644
138500000	138.50	0.600	-10.0944169514	-9.4944169514	-47.174
138750000	138.75	0.600	-10.7015686843	-10.1015686843	-47.781
139000000	139.00	0.600	-10.7124807234	-10.1124807234	-47.792
139250000	139.25	0.600	-11.3172564134	-10.7172564134	-48.397
139500000	139.50	0.600	-10.8787446537	-10.2787446537	-47.959
139750000	139.75	0.600	-10.9530932401	-10.3530932401	-48.033
140000000	140.00	0.600	-11.2841195992	-10.6841195992	-48.364
140250000	140.25	0.600	-10.9606501558	-10.3606501558	-48.041
140500000	140.50	0.600	-12.2279445713	-11.6279445713	-49.308
140750000	140.75	0.600	-11.5320678092	-10.9320678092	-48.612
141000000	141.00	0.600	-11.7444204426	-11.1444204426	-48.824
141250000	141.25	0.600	-11.9201317523	-11.3201317523	-49.000
141500000	141.50	0.600	-11.6375265396	-11.0375265396	-48.717
141750000	141.75	0.600	-11.9059020238	-11.3059020238	-48.986
142000000	142.00	0.600	-13.007992136	-12.407992136	-50.088
142250000	142.25	0.600	-11.8641557052	-11.2641557052	-48.944
142500000	142.50	0.600	-12.8813571947	-12.2813571947	-49.961
142750000	142.75	0.600	-12.5898987448	-11.9898987448	-49.670
143000000	143.00	0.600	-12.5326286836	-11.9326286836	-49.612
143250000	143.25	0.600	-13.2086185028	-12.6086185028	-50.288
143500000	143.50	0.600	-12.8280344975	-12.2280344975	-49.908
143750000	143.75	0.600	-12.998100978	-12.398100978	-50.078
144000000	144.00	0.600	-12.9585433533	-12.3585433533	-50.038
144250000	144.25	0.600	-13.3683404154	-12.7683404154	-50.448
144500000	144.50	0.600	-13.2081525442	-12.6081525442	-50.288
144750000	144.75	0.600	-13.388604794	-12.788604794	-50.468
145000000	145.00	0.600	-13.0598318164	-12.4598318164	-50.140
145250000	145.25	0.600	-13.8356945533	-13.2356945533	-50.916
145500000	145.50	0.600	-14.283103127	-13.683103127	-51.363
145750000	145.75	0.600	-14.2398973882	-13.6398973882	-51.320
146000000	146.00	0.600	-14.5998463206	-13.9998463206	-51.680
146250000	146.25	0.600	-14.5481770838	-13.9481770838	-51.628
146500000	146.50	0.600	-14.9185398877	-14.3185398877	-51.998
146750000	146.75	0.600	-14.9134515388	-14.3134515388	-51.993
147000000	147.00	0.600	-14.8693980322	-14.2693980322	-51.949
147250000	147.25	0.600	-15.051686223	-14.451686223	-52.132
147500000	147.50	0.600	-15.6309183772	-15.0309183772	-52.711
147750000	147.75	0.600	-15.1487393598	-14.5487393598	-52.229
148000000	148.00	0.600	-15.9877125894	-15.3877125894	-53.068
148250000	148.25	0.600	-15.9734660201	-15.3734660201	-53.053
148500000	148.50	0.600	-15.991583163	-15.391583163	-53.071
148750000	148.75	0.600	-16.3541647273	-15.7541647273	-53.434
149000000	149.00	0.600	-16.2026021079	-15.6026021079	-53.282
149250000	149.25	0.600	-16.5536072375	-15.9536072375	-53.633
149500000	149.50	0.600	-16.6810977184	-16.0810977184	-53.761
149750000	149.75	0.600	-16.5785379795	-15.9785379795	-53.658
150000000	150.00	0.600	-16.7652327011	-16.1652327011	-53.845
150250000	150.25	0.600	-17.3811030051	-16.7811030051	-54.461
150500000	150.50	0.600	-17.3257909821	-16.7257909821	-54.406
Active HF Dipole Balun Normalized S21
Bandpass Filter Response
Frequency [MHz]
Normalized S21 [dB]
Active HF Dipole Balun S21
Balun Gain
Frequency [MHz]
S21 [dB]

## Active_Balun_SN003_VSWR
Frequency [kHz]	Frequency [MHz]	Input VSWR w/Diodes	Output VSWR w/Diodes	Input VSWR w/o Diodes	Output VSWR w/o Diodes
500000	0.50	6.194234987	24.5188447257	6.2582767365	20.7732508662
750000	0.75	5.1046660765	27.2018641351	5.0549891879	21.4619826103
1000000	1.00	5.241170075	10.7427601411	5.1987514528	9.8009812771
1250000	1.25	4.9718782839	4.9198079925	5.0628964665	4.485690575
1500000	1.50	3.6386670194	2.1638108254	3.7143213136	2.25570235
1750000	1.75	4.3233671645	3.3085650917	4.16053341	3.0992868012
2000000	2.00	3.9050867178	3.8600052126	3.9466120474	3.5829944865
2250000	2.25	3.9101003355	4.2660729152	3.6169125312	3.8934454841
2500000	2.50	3.1673929034	4.0358914192	3.6699166304	3.6551340033
2750000	2.75	3.4454057523	3.7868657448	3.4161795409	3.7407240579
3000000	3.00	3.3582395907	3.5556236424	3.5788889252	3.2759296585
3250000	3.25	4.5692519162	3.3242062646	3.9483155409	2.7266399509
3500000	3.50	2.7747770476	2.4602040316	2.7962899667	2.4544735958
3750000	3.75	2.6859670093	2.2055231423	2.9802506657	1.8267431488
4000000	4.00	3.1162551258	2.2345938161	2.8555921017	2.3591191331
4250000	4.25	3.3194098794	2.0361786225	2.4944564322	2.1936849245
4500000	4.50	2.0440612674	1.9707431906	2.3741991556	2.1418187561
4750000	4.75	2.3457425252	2.0411372866	2.184041195	2.0786643894
5000000	5.00	2.0788643698	1.84658123	2.0267592031	1.9510260054
5250000	5.25	1.883615408	1.6658216358	2.004309329	1.9397113047
5500000	5.50	2.2464107649	1.4932825243	2.0975286716	1.5234795299
5750000	5.75	2.1737783422	1.2163446639	2.0287931628	1.3095750562
6000000	6.00	1.8817154724	1.5661134671	1.8774340007	1.6490824964
6250000	6.25	1.6951752353	1.3495119452	1.6947733613	1.456394938
6500000	6.50	1.710765046	1.4077856419	1.5844353572	1.384754144
6750000	6.75	2.0636320656	1.4212764415	1.7725408793	1.3112286561
7000000	7.00	1.7712302074	1.2711143654	1.6843323857	1.441587312
7250000	7.25	1.7999352933	1.1582234565	1.7051989778	1.2752342141
7500000	7.50	1.8097634199	1.0917671063	1.6603253703	1.040006462
7750000	7.75	1.7895550161	1.25288013	1.7743215333	1.3096154576
8000000	8.00	1.5892304451	1.0838836946	1.5316497301	1.1951970244
8250000	8.25	1.8541533595	1.2016140455	1.721234548	1.0846415847
8500000	8.50	1.568399504	1.0979792333	1.3972131983	1.1298072182
8750000	8.75	1.3688364617	1.0008036768	1.3314151073	1.0588097398
9000000	9.00	1.47399746	1.1111945879	1.3075550589	1.1520846897
9250000	9.25	1.129611401	1.2561109253	1.5124347845	1.1574729847
9500000	9.50	1.6535508013	1.250108472	1.5074050787	1.0881261364
9750000	9.75	1.3518653795	1.0573562907	1.467780455	1.087034056
10000000	10.00	1.3811094365	1.1810501424	1.2997459778	1.2133455841
10250000	10.25	1.4044107183	1.1644604465	1.30031848	1.2450001549
10500000	10.50	1.3411400746	1.2056833885	1.5499566143	1.19716463
10750000	10.75	1.5748752693	1.0741976765	1.4331467753	1.1968117254
11000000	11.00	1.2697221715	1.0338458715	1.2191300878	1.1270082648
11250000	11.25	1.5147812765	1.1984778594	1.1763815811	1.0935226763
11500000	11.50	1.3984712495	1.1112687277	1.3900211347	1.1258633231
11750000	11.75	1.2529897172	1.1034410681	1.3119864943	1.157762223
12000000	12.00	1.3614943188	1.0876839598	1.3675140676	1.1358499411
12250000	12.25	1.3445574544	1.1326396452	1.3606747654	1.168777782
12500000	12.50	1.3940001552	1.2463446934	1.3338960672	1.2197626399
12750000	12.75	1.0917695141	1.2686076714	1.4188221404	1.2362064409
13000000	13.00	1.4274677709	1.2900772063	1.2988840751	1.2714623457
13250000	13.25	1.1926155701	1.3169443301	1.2815160262	1.1539388988
13500000	13.50	1.4536360588	1.3762093971	1.3841182203	1.1692949485
13750000	13.75	1.6078580864	1.1091662305	1.4284998281	1.0950020104
14000000	14.00	1.3998476447	1.2344829705	1.2701398497	1.1893735732
14250000	14.25	1.3102702892	1.1488310467	1.4641697082	1.1317302448
14500000	14.50	1.4075660445	1.2457056163	1.4377273772	1.105552678
14750000	14.75	1.5011262932	1.369215144	1.2593412529	1.2073937798
15000000	15.00	1.2125192214	1.3615116678	1.1500566932	1.3452751999
15250000	15.25	1.3232863638	1.2624480422	1.1826390242	1.3032244875
15500000	15.50	1.5099869598	1.2386240901	1.270069119	1.3905120172
15750000	15.75	1.1883850702	1.3254678515	1.3574449676	1.273647329
16000000	16.00	1.1529130832	1.2089603202	1.2061828502	1.4370748575
16250000	16.25	1.3279896076	1.3316454298	1.4651425213	1.4337514366
16500000	16.50	1.1597613284	1.3946078865	1.1808987995	1.2470780275
16750000	16.75	1.3047903875	1.5705114957	1.2354329283	1.4030592797
17000000	17.00	1.5721535758	1.3002161124	1.5488554472	1.2633937355
17250000	17.25	1.2086991518	1.3940962063	1.180709593	1.2732304561
17500000	17.50	1.237591344	1.2449076327	1.2492448991	1.3447615858
17750000	17.75	1.2760906629	1.1058016707	1.4523664551	1.354310861
18000000	18.00	1.2780710301	1.2965970167	1.4201368083	1.2159825262
18250000	18.25	1.3349980651	1.2309824555	1.1812331292	1.1051905849
18500000	18.50	1.2737807581	1.3746070942	1.2212050653	1.3003660838
18750000	18.75	1.2382480967	1.2473843335	1.1780759976	1.2370652987
19000000	19.00	1.1435874898	1.1929650118	1.1971770091	1.4268455711
19250000	19.25	1.2133104406	1.4400549926	1.141906186	1.3641604917
19500000	19.50	1.4708500654	1.5314456115	1.2581100595	1.3333884225
19750000	19.75	1.4562327869	1.1404734971	1.2007903623	1.2826873586
20000000	20.00	1.2025581459	1.6022363107	1.2146222764	1.3774730847
20250000	20.25	1.8448518363	1.4144438088	1.1804370494	1.3170153439
20500000	20.50	1.3484309976	1.3263296606	1.1802808089	1.1955647101
20750000	20.75	1.2544830181	1.4222398041	1.2157906841	1.3801527372
21000000	21.00	1.2703425777	1.0804521618	1.3591638327	1.0306464988
21250000	21.25	1.1709943907	1.4230169563	1.1637480377	1.2634416163
21500000	21.50	1.278946712	1.3765631946	1.2005546483	1.5110715667
21750000	21.75	1.2919177085	1.3167031361	1.3415876468	1.2730376847
22000000	22.00	1.4897380985	1.4647824631	1.2006189623	1.4555283744
22250000	22.25	1.2359596882	1.3491582517	1.3894167143	1.2423754684
22500000	22.50	1.0294178271	1.4534653601	1.2451428497	1.3618038905
22750000	22.75	1.1858970065	1.4613634247	1.1971611942	1.2533068461
23000000	23.00	1.244783021	1.2083048032	1.372056377	1.4288777972
23250000	23.25	1.3657740572	1.3481776414	1.3650126268	1.2730441002
23500000	23.50	1.0972872757	1.0956335253	1.1465841357	1.2717583615
23750000	23.75	1.1679395924	1.1672982517	1.2145656918	1.1691249766
24000000	24.00	1.4854089338	1.2380893556	1.5896343429	1.0955395389
24250000	24.25	1.3662286842	1.2971006343	1.3614643385	1.4350765993
24500000	24.50	1.1471724548	1.35439757	1.1182538668	1.2703462979
24750000	24.75	1.3394013236	1.2720087818	1.1808391125	1.3015559126
25000000	25.00	1.1875513786	1.3512611977	1.2626486962	1.2442633921
25250000	25.25	1.3341918047	1.3425393735	1.2125932231	1.4289582845
25500000	25.50	1.2201043555	1.5216753783	1.0811813977	1.3611692385
25750000	25.75	1.2142533474	1.3209306501	1.1340538748	1.306118599
26000000	26.00	1.3102219509	1.2810513185	1.2188854102	1.3419759371
26250000	26.25	1.2301024687	1.2446213019	1.0762702046	1.3077620586
26500000	26.50	1.0472440166	1.4727877638	1.1890682466	1.3284640424
26750000	26.75	1.0879443041	1.4631939708	1.1400981229	1.4331077165
27000000	27.00	1.1635456565	1.2504194987	1.0802629662	1.301188695
27250000	27.25	1.286272819	1.5818170443	1.1375105696	1.6562896643
27500000	27.50	1.2509422947	1.3141054533	1.0529254591	1.2960518853
27750000	27.75	1.2804196631	1.4014008517	1.2747249869	1.3044657612
28000000	28.00	1.2758153591	1.2414152351	1.160565163	1.3036642626
28250000	28.25	1.2273647311	1.2579730218	1.2181504167	1.3316616808
28500000	28.50	1.1815113872	1.3623322336	1.21499524	1.420105577
28750000	28.75	1.1868297193	1.4860035938	1.166949773	1.4226303835
29000000	29.00	1.3691289978	1.2216541496	1.3660603435	1.3913722449
29250000	29.25	1.1480856131	1.1460850249	1.1154789259	1.1351838092
29500000	29.50	1.3012306184	1.6193432983	1.1336056723	1.3568105861
29750000	29.75	1.1451540105	1.3157948039	1.1463965768	1.5060842712
30000000	30.00	1.2936823231	1.4147618893	1.0875052862	1.0918019327
30250000	30.25	1.1160792081	1.2534128596	1.2482005825	1.2259093956
30500000	30.50	1.2241776563	1.3831580446	1.0819634667	1.3259489708
30750000	30.75	1.3920673004	1.4355099775	1.3754294695	1.2532904916
31000000	31.00	1.0817634722	1.2181590768	1.2726286194	1.1878348615
31250000	31.25	1.0173508283	1.2893419158	1.166863119	1.4151804513
31500000	31.50	1.1159837477	1.1650340729	1.0823264587	1.293071899
31750000	31.75	1.1376345587	1.4388154041	1.0755234223	1.43630484
32000000	32.00	1.1697470249	1.2268544575	1.1592783926	1.264522772
32250000	32.25	1.1026274342	1.3533974542	1.1420094081	1.3840463407
32500000	32.50	1.1487353726	1.4655374327	1.1213482363	1.4987743225
32750000	32.75	1.0374025471	1.3657367429	1.1937806918	1.2940553059
33000000	33.00	1.1929134784	1.5611108968	1.1820607696	1.439561406
33250000	33.25	1.1373164125	1.3697013517	1.126468457	1.3138599473
33500000	33.50	1.1857138438	1.3322036602	1.2172077213	1.4181532706
33750000	33.75	1.1285029805	1.3026212595	1.1051407438	1.2661234072
34000000	34.00	1.0775533866	1.2179302693	1.0613119399	1.3435034439
34250000	34.25	1.0707766279	1.373307268	1.0282351373	1.2839506669
34500000	34.50	1.3370420287	1.2866343705	1.1865994518	1.3128485634
34750000	34.75	1.0827080605	1.2141656852	1.0734421888	1.3257012075
35000000	35.00	1.1321465788	1.3995216752	1.0597341194	1.3827783619
35250000	35.25	1.0386738458	1.3664704819	1.2825730086	1.367094924
35500000	35.50	1.1251979138	1.2919101847	1.1177176933	1.5171143376
35750000	35.75	1.1038649352	1.6842903323	1.0689468256	1.3868423256
36000000	36.00	1.0756555705	1.5816035009	1.1117677274	1.3042941725
36250000	36.25	1.0075097908	1.4344482664	1.1463935745	1.4849782513
36500000	36.50	1.0406882005	1.2740883507	1.1193246273	1.2973016068
36750000	36.75	1.1900564758	1.0966977156	1.1360553875	1.3401384875
37000000	37.00	1.0992058154	1.5601471183	1.0674152751	1.4711369478
37250000	37.25	1.1640502768	1.4760787039	1.1016821273	1.3954781621
37500000	37.50	1.2230441188	1.313103267	1.0306831868	1.3256894211
37750000	37.75	1.1951000482	1.2127197923	1.0744392579	1.5325682573
38000000	38.00	1.0998001393	1.1778949944	1.2173753306	1.2596048676
38250000	38.25	1.2626186651	1.4704773783	1.2376916141	1.4064495136
38500000	38.50	1.2519068354	1.5599156034	1.2022000859	1.3421274428
38750000	38.75	1.2060110759	1.2324082059	1.2486504383	1.2198808592
39000000	39.00	1.1261616556	1.4882665593	1.3022978409	1.5984567226
39250000	39.25	1.3607336418	1.3234293021	1.0573722229	1.5839561792
39500000	39.50	1.2308700177	1.4812113373	1.2218967675	1.3013811405
39750000	39.75	1.1532013375	1.3807942119	1.2069665452	1.3030451137
40000000	40.00	1.2727462257	1.517009031	1.4277098144	1.391551722
40250000	40.25	1.1586316601	1.2721237651	1.1332284041	1.4187156993
40500000	40.50	1.3036348684	1.4871908588	1.1835738596	1.2981781798
40750000	40.75	1.5606200834	1.17373909	1.2960808429	1.5071909041
41000000	41.00	1.2586274086	1.2987203852	1.1846679481	1.4115524239
41250000	41.25	1.3630084147	1.2967498292	1.2208697868	1.5197299105
41500000	41.50	1.2986199754	1.4715038571	1.2179800023	1.304256438
41750000	41.75	1.1493587927	1.5833438936	1.2994875888	1.4042403056
42000000	42.00	1.4341393271	1.3237098581	1.4827033552	1.4293258485
42250000	42.25	1.520500218	1.559131482	1.5027143936	1.4709873156
42500000	42.50	1.3492495606	1.5653029471	1.3579060587	1.3848014821
42750000	42.75	1.3584269336	1.3543724588	1.5084955668	1.2860700847
43000000	43.00	1.452738379	1.6035449397	1.3928366105	1.4698976398
43250000	43.25	1.3464411153	1.3466949648	1.247097821	1.5467059104
43500000	43.50	1.6082506142	1.3534475048	1.7223155438	1.4448821371
43750000	43.75	1.429035777	1.3253442173	1.605216466	1.2874768655
44000000	44.00	1.847283561	1.4872036478	1.9004725543	1.6096078402
44250000	44.25	1.6952789173	1.4471441112	1.8157706969	1.4599799065
44500000	44.50	1.5787506691	1.4574929991	1.5861503094	1.3171411863
44750000	44.75	2.3409077748	1.5613639714	1.774732863	1.3471490483
45000000	45.00	1.652295663	1.5444014822	1.6141468692	1.483719609
45250000	45.25	1.3828720948	1.3645676302	1.8504696425	1.6162820702
45500000	45.50	2.1252487896	1.4197839537	1.9302484776	1.5613364798
45750000	45.75	1.8576149893	1.641367388	1.9295506313	1.5609991407
46000000	46.00	1.8818677307	1.5588038894	1.9406069523	1.4604593422
46250000	46.25	1.9800556778	1.6909821557	1.6825601005	1.6259007863
46500000	46.50	1.7660300081	1.7559334846	1.8793138405	1.8001910121
46750000	46.75	2.0329682821	1.6069230608	1.9912820599	1.5681667873
47000000	47.00	2.2786953552	1.603931848	2.1494608737	1.7035528344
47250000	47.25	2.1848620617	1.63692775	1.8460805013	1.4712991801
47500000	47.50	1.9567216859	1.3958484151	1.9993145247	1.4814247022
47750000	47.75	2.1948753414	1.6036685493	2.028610182	1.713362859
48000000	48.00	1.9165768426	1.5776165682	1.838072084	1.7235068807
48250000	48.25	2.3023123668	1.4822303525	2.1539737731	1.4662150452
48500000	48.50	2.0414663375	1.6579091036	1.8954339439	1.8246976146
48750000	48.75	1.8486724179	1.6558623676	1.9599723995	1.6709911223
49000000	49.00	2.5444433492	1.5441778895	2.5801533512	1.7269329119
49250000	49.25	2.2982815173	1.862671862	2.227233878	1.6669686423
49500000	49.50	2.3567485624	1.6133172768	2.4415688638	1.7702077168
49750000	49.75	2.1595073949	1.7709482428	2.1179636033	1.885423247
50000000	50.00	2.6281404404	1.7099062613	2.2494044628	1.8163651859
50250000	50.25	3.0333366576	1.7124391466	2.8251656911	1.6279488423
50500000	50.50	2.5493321805	1.9273677894	2.2807975572	1.7926910173
50750000	50.75	2.948202343	1.8682696244	2.4093818803	1.7581291883
51000000	51.00	2.8432111127	1.8319922392	2.7796872822	1.8556441604
51250000	51.25	2.5597721342	1.8001300574	2.6337333984	1.6117264957
51500000	51.50	2.6111240355	2.0186088026	2.7207674128	1.7745033472
51750000	51.75	3.4825436601	1.6043771477	3.029483906	1.7044225231
52000000	52.00	2.7372473684	2.0117287477	2.6931330349	1.8983915388
52250000	52.25	2.8810971133	1.8504345394	2.9556164751	2.0429432005
52500000	52.50	2.6924320739	1.8139900165	2.9859026003	1.8307096897
52750000	52.75	3.4331207918	1.8348736292	3.3207008603	1.8733786888
53000000	53.00	2.8458937108	1.8745348686	2.9683437519	1.8485275868
53250000	53.25	3.7300042205	1.832391822	3.558538046	1.8855115153
53500000	53.50	3.3531810696	2.0444649055	3.2388307181	2.0326599969
53750000	53.75	3.2132732834	1.9016120424	3.3788866872	1.7516768602
54000000	54.00	3.4735863162	2.0445142337	3.4592688809	1.8830415811
54250000	54.25	3.9357053563	2.1950747686	4.3658644009	1.9372746406
54500000	54.50	4.1878646739	2.0832001323	4.4969506428	1.8877919888
54750000	54.75	4.3430535395	1.8936972634	4.1270731971	2.0314900897
55000000	55.00	3.4668844962	1.8039160023	3.298214096	1.868282905
55250000	55.25	3.4746374144	1.8069070314	3.6206283234	1.8971025208
55500000	55.50	3.4971719179	1.864503998	3.4749172337	2.0556789466
55750000	55.75	3.4279757171	2.0032107711	3.3556941927	1.923882253
56000000	56.00	4.074658732	2.1038476058	3.8003028648	1.9172953685
56250000	56.25	4.448530044	2.0357621099	4.9223902648	2.1575754647
56500000	56.50	3.2008950483	1.9532502606	3.2732774467	1.8469461654
56750000	56.75	3.651149872	2.2527112237	3.8067793625	2.2466479818
57000000	57.00	4.1183166148	2.087569595	3.858795314	1.8985264495
57250000	57.25	3.8764906394	2.2631723317	3.5045770213	2.1304392271
57500000	57.50	3.8291168394	2.1461281125	3.9729764769	1.9985878022
57750000	57.75	4.7148066933	2.2558577128	4.6255947307	2.1028452809
58000000	58.00	4.2224230572	2.364235511	3.7990773724	2.3903174133
58250000	58.25	4.2213795961	2.3943779276	4.3991979961	2.1976790889
58500000	58.50	5.2550493578	2.3685672668	4.7836528036	2.2596766201
58750000	58.75	4.1522318059	2.1696910995	4.3669686638	2.1640786
59000000	59.00	4.0473346581	2.2407695278	4.094334655	2.066427855
59250000	59.25	4.3142608811	2.4407551247	4.4469155836	2.2011430958
59500000	59.50	3.6198631795	2.106916303	3.6062990194	2.1524818388
59750000	59.75	3.7651664597	2.2000675534	3.5079035874	2.2084019583
60000000	60.00	3.8342132854	2.2000121997	3.6537809669	2.2352262196
60250000	60.25	4.3238444332	2.0830664254	4.4745493723	2.0091678284
60500000	60.50	4.6871020085	2.3466484155	4.2887341438	2.1478601991
60750000	60.75	3.8986339132	2.3924427447	3.9742931152	2.3296722824
61000000	61.00	4.1729091756	2.3089060613	3.918080081	2.3780564347
61250000	61.25	4.4669455657	2.1528373939	4.3271289997	2.0854647595
61500000	61.50	4.225560538	2.2877430329	4.6046193943	2.1637676894
61750000	61.75	5.295969871	2.4278473619	5.0416025652	2.4056764011
62000000	62.00	4.222035368	2.6278512691	4.2563582797	2.3719307004
62250000	62.25	4.4539854565	2.6622399983	4.1942212184	2.530718764
62500000	62.50	4.6211412152	2.7203910228	4.5577707427	2.6753073402
62750000	62.75	4.3540413299	2.3124491267	4.248720856	2.2373735624
63000000	63.00	3.8574296479	2.3895234806	3.9078884902	2.2106688574
63250000	63.25	4.4936079738	2.4442318347	4.4686808429	2.3913393871
63500000	63.50	4.99501491	2.471663485	4.8930048556	2.3350410036
63750000	63.75	4.0752833975	2.3781580562	4.036264873	2.4016151557
64000000	64.00	5.0501487409	2.4059956602	4.5799943639	2.480777981
64250000	64.25	5.1881592583	2.5056527698	5.1524977827	2.4046695458
64500000	64.50	4.6301153571	2.5399724622	4.3654546923	2.4466145503
64750000	64.75	4.4170288298	2.8790267064	4.1200662947	2.8637585333
65000000	65.00	4.7182831508	2.5004115215	4.2904770117	2.4555243707
65250000	65.25	4.0332126935	2.517207283	4.0847375055	2.5277609035
65500000	65.50	3.9608170385	2.4869173942	3.9785603552	2.4804652082
65750000	65.75	4.3889971954	2.7064558263	4.3880694859	2.7747066224
66000000	66.00	4.2296995405	2.4632253094	4.2197817238	2.4008318841
66250000	66.25	4.5077056639	2.7273842825	4.4784448852	2.670548928
66500000	66.50	4.1796368738	2.7196053516	4.0156853879	2.772120432
66750000	66.75	4.3741970143	2.5861677299	4.2273148795	2.5467314006
67000000	67.00	3.8869403588	2.8395359718	3.8352908992	2.8487867225
67250000	67.25	3.9757581484	2.4526278968	3.902138516	2.4364409484
67500000	67.50	4.5927711978	2.5275095694	4.2244891741	2.5305949572
67750000	67.75	4.4131220676	2.5415695337	4.0483427195	2.5940136007
68000000	68.00	4.4873185574	2.547392708	4.1771865029	2.510055684
68250000	68.25	3.8812260855	2.4837024882	3.8005892162	2.6027801132
68500000	68.50	4.1855942214	2.7676307465	3.9566373024	2.7601203468
68750000	68.75	3.839882473	2.5221178378	3.9244769648	2.5503492604
69000000	69.00	4.4448745798	2.8766492235	4.4143895945	2.8418849794
69250000	69.25	3.837938676	2.5771134402	3.6354726711	2.5406112477
69500000	69.50	4.1101929884	2.735111433	4.0242368983	2.7435236236
69750000	69.75	3.9310917215	2.8508729893	4.0289626846	2.8226338012
70000000	70.00	4.2067052309	2.7572175247	3.9985005596	2.8251928326
70250000	70.25	4.0223514003	2.5195125701	3.8874033132	2.4391251869
70500000	70.50	4.3792832864	2.809882645	3.9755164545	2.9138399099
70750000	70.75	3.7418532943	2.9097795822	3.6579319238	2.9232733737
71000000	71.00	3.3899042297	2.666924161	3.2301966428	2.6586414205
71250000	71.25	3.7668960049	2.8172336221	3.648133485	2.7434248018
71500000	71.50	3.3467377002	2.8534008883	3.1485807336	2.8107821477
71750000	71.75	3.7371839943	2.8033785102	3.6096012564	2.7940655015
72000000	72.00	3.9048470037	2.7297504197	3.7929087994	2.7286221514
72250000	72.25	3.4669742709	2.7329325392	3.342760759	2.6726737649
72500000	72.50	4.3416195361	2.8301294635	3.9306739715	2.9136642759
72750000	72.75	3.6487491885	2.9340413535	3.6449664488	2.9666008312
73000000	73.00	3.7802868466	2.6853198022	3.6281832767	2.7058561437
73250000	73.25	3.8970534942	2.9238867764	3.4570591013	3.0411270456
73500000	73.50	3.7103749943	2.5414078673	3.4757023408	2.5215214195
73750000	73.75	3.5756259276	3.2268649816	3.42884998	3.2103846854
74000000	74.00	3.7875735595	2.9030320995	3.4898787343	2.9561708533
74250000	74.25	3.8498116598	2.734447781	3.5598709916	2.6834639554
74500000	74.50	3.4664264628	2.5664362043	3.3615611142	2.5786875944
74750000	74.75	3.4952869028	2.8673989804	3.2951013944	2.8725573037
75000000	75.00	3.2837071719	2.7607266058	3.1558265566	2.7615399717
75250000	75.25	3.4451606157	2.8318779851	3.3082596187	2.8474768857
75500000	75.50	3.7042657552	2.6398354002	3.4508264013	2.6084326816
75750000	75.75	3.1736792432	3.0959800586	3.0382104564	3.0911038778
76000000	76.00	3.7219757683	2.7459542448	3.5370293606	2.7712670668
76250000	76.25	3.5175798809	2.8117643463	3.3097743679	2.7761611214
76500000	76.50	3.8013652165	3.1085096936	3.5603768747	3.1252740093
76750000	76.75	3.3696435809	3.4523970494	3.1473876839	3.4227991605
77000000	77.00	3.2442786412	2.6774041857	3.0871965756	2.642638662
77250000	77.25	3.4098179821	3.0262851625	3.3129406576	3.0472199534
77500000	77.50	3.1814333968	2.9588373581	3.0383386165	2.9010671968
77750000	77.75	3.2189872682	2.7085289921	3.0951782144	2.6888259439
78000000	78.00	3.3015242612	2.9776183015	3.1286263703	2.9380864366
78250000	78.25	3.425405194	3.1141242232	3.2439982745	3.078627071
78500000	78.50	3.3018407475	2.8325908542	3.1838176194	2.8252088795
78750000	78.75	3.4530908443	2.7576911349	3.2081341335	2.8041029446
79000000	79.00	3.8238027815	2.8208798672	3.670823237	2.8069928239
79250000	79.25	3.2937129197	3.0386991753	3.0818174782	3.0221144926
79500000	79.50	2.9489684745	2.8095132508	2.8354119379	2.8155406275
79750000	79.75	3.4475660807	3.1400029201	3.1699296543	3.0631597929
80000000	80.00	3.1784705836	2.9010458089	3.025797643	2.8679154672
80250000	80.25	3.2639978302	3.2322180862	3.0612117683	3.1369434586
80500000	80.50	3.3619491646	3.1681973128	3.2049816206	3.2142116072
80750000	80.75	3.1189575378	3.4373618193	2.9797352578	3.368277193
81000000	81.00	3.1057877844	3.3483195485	2.9584634212	3.3603216581
81250000	81.25	2.9780216442	2.8074396604	2.8501689375	2.8348549852
81500000	81.50	3.2301368734	2.7380706394	2.9664747692	2.7048737507
81750000	81.75	3.1101478678	3.2702882579	2.9179037062	3.2667935319
82000000	82.00	2.7952997983	3.1142568657	2.5993564142	3.0873479381
82250000	82.25	2.9872640915	3.1216942506	2.8624632207	3.1100351221
82500000	82.50	2.8938486582	3.1410927138	2.8621378906	3.1110773996
82750000	82.75	3.0372418698	3.3384953401	2.9015259273	3.3254227632
83000000	83.00	3.2558187521	3.3765337092	3.0774507066	3.3812555487
83250000	83.25	2.9359949229	3.0757646677	2.8170887402	3.0768784584
83500000	83.50	2.9838228074	3.2228297531	2.830087297	3.2689111044
83750000	83.75	3.0458101277	3.5415970374	2.8960818886	3.4650586962
84000000	84.00	3.0451514578	2.6423484018	2.9483955176	2.6250667685
84250000	84.25	2.7326433128	3.0720241913	2.670298131	3.0676418215
84500000	84.50	2.9615248286	3.2067724199	2.8494083332	3.1945403919
84750000	84.75	2.6550312414	3.0420748653	2.5326920726	2.9803186075
85000000	85.00	2.617224601	2.9124731498	2.5237848745	2.8981963302
85250000	85.25	2.9048170459	2.9773999794	2.7487703334	2.9631331618
85500000	85.50	2.5867853888	2.7143508545	2.4450671513	2.6609148417
85750000	85.75	3.132386367	3.6627727864	3.0429645076	3.657189721
86000000	86.00	3.0411425773	2.7367987731	2.8597350759	2.68645971
86250000	86.25	2.6356740482	3.2242591203	2.5256177418	3.1512512199
86500000	86.50	2.9024603896	2.72370978	2.762931125	2.6903864409
86750000	86.75	2.9621338301	2.937586149	2.8435392452	2.9348099469
87000000	87.00	2.9832040892	3.5960645938	2.9020822334	3.537380281
87250000	87.25	2.7910299068	3.1363827397	2.6791367198	3.040413619
87500000	87.50	2.9254221241	3.1509511008	2.8237782789	3.1045354786
87750000	87.75	2.7689435396	2.8718644931	2.672115949	2.8084486813
88000000	88.00	2.8922151119	3.5384498478	2.8040793476	3.4398718771
88250000	88.25	2.7073913894	2.8815981573	2.6314662469	2.8835905464
88500000	88.50	2.9349320436	3.2383065301	2.7802188932	3.1614985996
88750000	88.75	2.6699887866	3.2066701735	2.5766187366	3.1004092536
89000000	89.00	2.8183957018	3.0519525421	2.7401234459	2.9864593209
89250000	89.25	2.7924267663	3.2555572854	2.7088352469	3.1774561002
89500000	89.50	3.0278442948	3.3738236013	2.9133287439	3.2732185837
89750000	89.75	3.0637874896	3.1517986026	2.951085712	3.0470051385
90000000	90.00	2.8549741441	3.3974894192	2.7441078968	3.3465151081
90250000	90.25	2.791402361	3.0377590276	2.710727277	2.9716887268
90500000	90.50	2.5884968357	2.9868198006	2.5318534844	2.9122617864
90750000	90.75	2.7335262665	3.1786364871	2.6770598567	3.0703460757
91000000	91.00	2.4429666526	3.1885574437	2.3901009768	3.0939121402
91250000	91.25	2.7612825959	2.8196896528	2.6888353422	2.6911438652
91500000	91.50	2.5912198693	3.5452690414	2.5310914659	3.4227391834
91750000	91.75	2.5739306118	3.5092008669	2.5543206008	3.3767697942
92000000	92.00	2.7495321403	3.4244198274	2.7041372654	3.2603115538
92250000	92.25	2.9491991961	2.9428051396	2.8572104126	2.8712228503
92500000	92.50	2.7463679686	2.88212116	2.730046632	2.7481415863
92750000	92.75	2.4996884681	3.575025857	2.4824356717	3.3642380274
93000000	93.00	2.7215063402	3.0900578619	2.7402434062	2.9683569788
93250000	93.25	2.9626939324	3.1100592555	2.9472783289	2.9581051179
93500000	93.50	3.1276969314	3.0035950684	3.1136751266	2.9036222537
93750000	93.75	2.815027437	3.1383835579	2.7583806239	3.0018148972
94000000	94.00	2.6955398804	2.74829881	2.6383460316	2.6176344773
94250000	94.25	2.410583673	2.7867206545	2.3785172461	2.6696303953
94500000	94.50	2.7024066316	3.0113753271	2.6829377361	2.9229528349
94750000	94.75	2.316525835	3.1738216506	2.3136572131	3.0605594547
95000000	95.00	2.7329645723	2.7768111903	2.7548624554	2.6843680152
95250000	95.25	2.2817744864	2.8822901722	2.2414107371	2.7703871615
95500000	95.50	2.5953826038	3.093556701	2.5789506496	2.9659133031
95750000	95.75	2.754705524	3.2279504944	2.7531830643	3.1009429168
96000000	96.00	2.9325655689	2.8679945103	2.9330923232	2.7967191228
96250000	96.25	2.7315393957	3.2385924173	2.7457166928	3.1004253854
96500000	96.50	2.6759540508	3.1140244896	2.6727118742	3.0109353276
96750000	96.75	3.0779615175	3.2666493771	3.0255424629	3.1202822137
97000000	97.00	2.7561306414	3.1842764648	2.7561603786	2.9961006395
97250000	97.25	2.4780440299	3.4880528128	2.4617207875	3.3407845098
97500000	97.50	2.4003657141	2.9942936884	2.4200324986	2.8597043033
97750000	97.75	2.5602314917	3.17813372	2.5904115138	3.0256985069
98000000	98.00	2.3174502402	3.4405049808	2.3189653506	3.2091789933
98250000	98.25	2.510698843	3.4143083619	2.5065473175	3.249619201
98500000	98.50	2.6673955202	3.058621093	2.6816058557	2.8830385845
98750000	98.75	2.705962045	3.0822257461	2.7325782602	2.9322594713
99000000	99.00	2.4017472066	3.0166830242	2.4233624898	2.8117366056
99250000	99.25	2.4533720626	3.0533234708	2.4640042542	2.8394651076
99500000	99.50	2.4173229575	3.0860360059	2.4324568541	2.9161731581
99750000	99.75	2.8297984892	3.3352767819	2.826692908	3.1566054223
100000000	100.00	2.6443904768	2.9389297859	2.6266898427	2.7757083059
100250000	100.25	2.7087545317	3.2144607654	2.7108086564	3.0466909341
100500000	100.50	2.8423964967	2.8782090014	2.8493563689	2.7555799552
100750000	100.75	2.6334908758	3.3062993792	2.6659173561	3.0655023439
101000000	101.00	2.6005861123	3.3688366279	2.6343699604	3.1600750054
101250000	101.25	2.4579513731	3.0429852966	2.5077467447	2.8749933841
101500000	101.50	2.7565120897	3.4543407781	2.7859355941	3.2156043643
101750000	101.75	2.4389442809	2.8188479834	2.4541203505	2.6816179751
102000000	102.00	2.5814133094	2.9030590702	2.5718677814	2.7561781034
102250000	102.25	2.6150395004	3.0015759194	2.6462710558	2.8493005401
102500000	102.50	2.4296072803	2.8959737173	2.4589788694	2.739186233
102750000	102.75	2.7907382413	2.9052503789	2.8525557294	2.7590226699
103000000	103.00	2.5262922161	3.3185410866	2.5677027808	3.1485960455
103250000	103.25	2.3797133854	2.8976479595	2.41461125	2.7321579995
103500000	103.50	2.6873813718	3.2906816908	2.7420631843	3.1191466905
103750000	103.75	2.7195163173	3.5868107799	2.7655332202	3.3718076953
104000000	104.00	2.4841256855	2.9568148996	2.5319564653	2.7399782862
104250000	104.25	2.5409992553	3.0673079287	2.5718814693	2.8690843267
104500000	104.50	2.515001701	3.2461740314	2.5431158581	2.99769514
104750000	104.75	2.5089471198	3.064035173	2.5371233654	2.8746081235
105000000	105.00	2.4612958033	2.9000484043	2.5140186019	2.732266049
105250000	105.25	2.3694692008	3.0641775712	2.411677204	2.8831037773
105500000	105.50	2.5542125025	3.4199051843	2.6105980538	3.2152900349
105750000	105.75	2.521636787	3.7425891023	2.5485979028	3.5045373588
106000000	106.00	2.3690182019	2.8838210498	2.3921848319	2.7075285357
106250000	106.25	2.4966509625	3.2933664222	2.5191746874	3.1046308245
106500000	106.50	2.5119087319	3.1362624982	2.5560570327	2.9111479407
106750000	106.75	2.594570928	3.0744939755	2.6106137184	2.8587242336
107000000	107.00	2.4135904686	2.8305526599	2.4253896933	2.6622111963
107250000	107.25	2.5475865525	3.1211442044	2.6121973756	2.9037465494
107500000	107.50	2.4728518767	2.9126278642	2.5124432672	2.7364733992
107750000	107.75	2.640592561	2.9779070204	2.7000803053	2.7717666003
108000000	108.00	2.3014266317	3.1181778426	2.3197052491	2.9031141228
108250000	108.25	2.3234461337	3.1960690515	2.379271536	2.9908746304
108500000	108.50	2.5545773909	3.1537918117	2.5863221225	2.9538197126
108750000	108.75	2.6608141256	3.2016082275	2.6801684401	2.9945790419
109000000	109.00	2.6489304001	3.2473215743	2.6620317228	3.0270188442
109250000	109.25	2.4518313031	3.3395585457	2.487090494	3.1066044455
109500000	109.50	2.4641895373	3.3897256025	2.4941269174	3.2009593535
109750000	109.75	2.4359008792	3.5655252431	2.4584772791	3.2910019821
110000000	110.00	2.6313152793	3.3662038319	2.6559207903	3.1623824389
110250000	110.25	2.5563260919	3.7683426796	2.5703843543	3.4994475669
110500000	110.50	2.4692361021	3.0427058001	2.5191566125	2.849027877
110750000	110.75	2.4451586604	3.2165911838	2.4632125774	2.9888488528
111000000	111.00	2.560420278	3.166274198	2.5986817572	2.9388100273
111250000	111.25	2.5845310937	3.4743343584	2.6162633372	3.2164676389
111500000	111.50	2.6016347312	3.0989506594	2.6473784476	2.8494232588
111750000	111.75	2.5710754692	3.5251213661	2.5987602013	3.2484689994
112000000	112.00	2.9078654121	3.168554323	2.8931404715	2.9472864231
112250000	112.25	2.5259503103	3.0426397274	2.5328575325	2.8553716883
112500000	112.50	2.7091002315	3.2191693797	2.732460066	2.9829242492
112750000	112.75	2.7758097491	3.6565291198	2.8138117404	3.4383529809
113000000	113.00	2.4260657762	3.8851174253	2.4076440808	3.6811493803
113250000	113.25	2.7212838337	3.1819255161	2.7449789538	3.0023732063
113500000	113.50	2.3997218345	3.3905551199	2.3882131155	3.1507041385
113750000	113.75	2.4683621373	3.0114073067	2.488554731	2.8165066194
114000000	114.00	2.2541004933	2.8190495718	2.2631125384	2.6440107504
114250000	114.25	2.5284935442	3.2005007305	2.5432503966	3.0380800594
114500000	114.50	2.4036057583	3.3225861754	2.4190817028	3.1090294955
114750000	114.75	2.64889872	3.2241099306	2.6518553377	3.0208881281
115000000	115.00	2.4035082403	3.4022030181	2.4121303253	3.1791355328
115250000	115.25	2.472665447	3.3875357726	2.462961653	3.1373702753
115500000	115.50	2.5905857937	3.7484352178	2.5761085013	3.4655322159
115750000	115.75	2.6062864734	3.2019232538	2.6107268357	3.0124320516
116000000	116.00	2.4983971396	3.2217432989	2.5233417609	2.9891924436
116250000	116.25	2.6078453764	2.9882759276	2.5875320332	2.8216584638
116500000	116.50	2.5421743829	3.2742340912	2.5159831587	3.1113577298
116750000	116.75	2.3471323736	3.0568192708	2.3360108574	2.8417831768
117000000	117.00	2.44196561	2.9720489949	2.4356227599	2.806489094
117250000	117.25	2.7688547166	3.2355908841	2.7602741495	3.0743488698
117500000	117.50	2.4933742603	3.4427527461	2.4839373819	3.2222426393
117750000	117.75	2.5535109243	3.3283533773	2.5151417597	3.159262452
118000000	118.00	2.4194438102	2.9284593405	2.3752414072	2.7523127186
118250000	118.25	2.3791665583	3.0868876461	2.3275412806	2.9222192061
118500000	118.50	2.526819226	3.9914782153	2.4990032508	3.7665175388
118750000	118.75	2.6403798699	3.4889523187	2.6460100868	3.2655830594
119000000	119.00	2.6610189728	3.1201436116	2.6290096539	2.9404799221
119250000	119.25	2.5503925509	3.0797281489	2.498200778	2.8972261596
119500000	119.50	2.6056559141	3.1512551644	2.5430139115	2.9575902402
119750000	119.75	2.4824203562	3.4806712283	2.4526514613	3.2617443397
120000000	120.00	2.8664991061	3.733819897	2.8255522942	3.519158705
120250000	120.25	2.4736238182	3.6294703635	2.4554869226	3.3627566922
120500000	120.50	2.5054472461	3.4992196988	2.457241582	3.1960843188
120750000	120.75	2.3965280886	3.7364382138	2.3416826862	3.4634183538
121000000	121.00	2.5881072219	3.2981730074	2.5430366633	3.1467207305
121250000	121.25	2.3279573845	3.4674611721	2.3244896001	3.2514553504
121500000	121.50	2.493302597	3.5187570081	2.4266206619	3.3185262129
121750000	121.75	2.7717812095	3.3931439932	2.7042530358	3.1745550672
122000000	122.00	2.4006836078	3.6227712556	2.3923086171	3.4350590887
122250000	122.25	2.4339027162	3.1007947564	2.3778136675	2.9031513502
122500000	122.50	2.8752428222	3.1694918499	2.8277806817	2.9822991916
122750000	122.75	2.407957029	3.5034186434	2.3341138581	3.2965933033
123000000	123.00	2.5057801147	3.2534272254	2.4527945051	3.1170714886
123250000	123.25	2.5714621989	3.3304154548	2.5270123768	3.1354538246
123500000	123.50	2.7439875623	3.7047476227	2.6626362985	3.4846920476
123750000	123.75	2.5225252698	3.7108214782	2.4562647517	3.4830108395
124000000	124.00	2.7187618753	3.2474782976	2.6247034909	3.0984305159
124250000	124.25	2.5819515663	3.4692596062	2.5145076743	3.3051766706
124500000	124.50	2.6719506916	3.3007353227	2.5651907957	3.209499162
124750000	124.75	2.8924809788	3.5019851347	2.788692069	3.318538706
125000000	125.00	2.7360613285	3.6755991077	2.6156524412	3.470456554
125250000	125.25	2.4986044577	3.5107279727	2.4592590681	3.3551785678
125500000	125.50	2.7416564603	3.2318162824	2.6689802102	3.0833102383
125750000	125.75	2.6690471487	3.6761142418	2.6165987597	3.4944709088
126000000	126.00	2.4329584585	3.6742868214	2.3230886834	3.5198249071
126250000	126.25	2.6028978989	3.4333587048	2.5600046446	3.3046863416
126500000	126.50	2.8466553839	3.3944947422	2.7504127737	3.2435926207
126750000	126.75	2.5660540642	3.5316581053	2.4379548709	3.3824183079
127000000	127.00	2.7799892816	2.9945847115	2.6580991157	2.8292837299
127250000	127.25	2.3977850858	2.9817579766	2.3438035215	2.8968044068
127500000	127.50	2.6760457002	3.4212293409	2.5940066037	3.2604110693
127750000	127.75	2.862509803	3.5225026472	2.7956952934	3.3810799872
128000000	128.00	2.6943437262	3.4751514591	2.6202926306	3.2889609583
128250000	128.25	2.9201528338	3.4168240489	2.8059276176	3.3074261894
128500000	128.50	2.8633831367	3.3353744494	2.7544954391	3.204224326
128750000	128.75	2.3126061047	3.4810241846	2.229028365	3.3364193256
129000000	129.00	2.5758264666	2.9858887137	2.4550330189	2.8699677858
129250000	129.25	2.8003904736	3.4327053799	2.6509169793	3.3025480598
129500000	129.50	2.7248253113	3.4010850386	2.6344995616	3.3169374094
129750000	129.75	2.9365219489	3.4907754245	2.7730622826	3.3484431617
130000000	130.00	2.721790918	3.8703817044	2.5945521266	3.6813654219
130250000	130.25	2.6414926996	3.6940197297	2.5292013166	3.4964950067
130500000	130.50	2.897811914	3.5931874429	2.7741217265	3.460648805
130750000	130.75	2.9087178522	3.474022211	2.7805630569	3.3141454573
131000000	131.00	2.7415438267	4.0801378455	2.6174042576	3.942149737
131250000	131.25	2.7248786301	4.0520515202	2.6020290864	3.8854772855
131500000	131.50	2.5634307148	3.7531928861	2.4694859803	3.6018852502
131750000	131.75	2.8732276519	3.0737536054	2.7808227226	2.999924614
132000000	132.00	2.56108336	4.2169493362	2.4365875291	3.9271060643
132250000	132.25	2.5463118452	3.5215781917	2.4806618645	3.4375337718
132500000	132.50	2.8021959861	3.6920547751	2.6716864778	3.5786932814
132750000	132.75	2.7759112394	3.3253701675	2.6583272501	3.1908133879
133000000	133.00	2.575132574	3.2561591062	2.5007568175	3.1958108283
133250000	133.25	2.6913387725	3.1558717849	2.5615196435	3.1172348533
133500000	133.50	2.9911358732	3.4833160536	2.8791590286	3.403352829
133750000	133.75	2.600948534	3.5468903096	2.4965104823	3.4407338162
134000000	134.00	2.4077328704	3.2422593642	2.3066535985	3.1622470318
134250000	134.25	3.1130722432	3.8825119363	2.9666653332	3.8227068629
134500000	134.50	3.0099946055	3.9159453349	2.9093744409	3.8237774589
134750000	134.75	2.6834242809	3.6460705637	2.5978645777	3.587242778
135000000	135.00	2.7220449659	3.4993477555	2.6068917677	3.4172343993
135250000	135.25	2.4038029015	3.5959511367	2.2948685893	3.5011275816
135500000	135.50	2.4238193071	3.6402047414	2.3322442406	3.5439265245
135750000	135.75	2.6111947142	3.2559461756	2.4873306728	3.1598951194
136000000	136.00	2.9400588746	3.3616027696	2.8292622761	3.2347069184
136250000	136.25	2.9151399788	3.6403938214	2.8760068663	3.5230763543
136500000	136.50	2.8281074304	3.6988725915	2.7582088935	3.6405357268
136750000	136.75	2.7710884166	3.3455324409	2.6615111916	3.3111263296
137000000	137.00	2.7484764247	3.42482304	2.6601318821	3.3668787828
137250000	137.25	2.9414730237	3.5579289125	2.8065770774	3.4544462718
137500000	137.50	2.8969558501	3.6213890424	2.7756668135	3.547350152
137750000	137.75	2.8833099242	3.7752482937	2.747010807	3.6719842794
138000000	138.00	2.6972049339	3.5005003919	2.5957421173	3.4219403548
138250000	138.25	2.8387453049	3.1818065722	2.7312932517	3.101620128
138500000	138.50	2.7954712813	3.7375528307	2.678843041	3.6618476649
138750000	138.75	2.8806006605	3.5083184106	2.7704692473	3.4483308173
139000000	139.00	2.720022156	3.5990224243	2.646163894	3.5484247807
139250000	139.25	2.5508298874	3.1440799759	2.4384582852	3.1044713184
139500000	139.50	2.8911771512	3.5490382106	2.8010096353	3.4887588579
139750000	139.75	2.9368469274	3.726226969	2.8298410726	3.6758258722
140000000	140.00	2.9236679561	3.5193412025	2.8077446258	3.4828171291
140250000	140.25	2.8530434549	3.5032109519	2.782356099	3.453540679
140500000	140.50	2.975184665	3.3925452559	2.8697211824	3.33614252
140750000	140.75	3.1035650485	3.4756867282	3.0298205579	3.4123831323
141000000	141.00	2.9226500597	3.4476319291	2.8163978717	3.3842563204
141250000	141.25	2.8606595157	3.7332285934	2.7325276309	3.7092686901
141500000	141.50	3.0800136534	3.5947615521	2.9741178029	3.5348835083
141750000	141.75	3.210662974	3.7998150063	3.1382256291	3.6739610226
142000000	142.00	2.6631314575	3.2536727292	2.6030713723	3.2020733725
142250000	142.25	2.7674974932	3.5145224741	2.6844467477	3.4455855352
142500000	142.50	3.1375432451	4.0945935374	2.9892827762	4.0425187736
142750000	142.75	2.9473526781	4.1992389832	2.8862923916	4.1700894191
143000000	143.00	2.9967324827	3.2185831314	2.9000798904	3.2128400708
143250000	143.25	3.3173826964	3.9174638917	3.2001199552	3.8426030587
143500000	143.50	3.0019076044	3.5204985852	2.9304125999	3.505206705
143750000	143.75	3.2136331597	3.4024581376	3.123333386	3.3496031767
144000000	144.00	2.8942125573	3.420163289	2.7750497051	3.382272818
144250000	144.25	3.1525639578	3.1879427046	3.0950883783	3.1560771149
144500000	144.50	3.0102881211	3.5053607778	2.9382953567	3.497148569
144750000	144.75	2.7307568199	3.6476588688	2.6703437515	3.603547779
145000000	145.00	3.4863477663	3.8624942957	3.4293471924	3.8358832802
145250000	145.25	3.2321794553	3.352482892	3.2028452439	3.3190200976
145500000	145.50	3.2266751626	3.4640085893	3.1572197412	3.4140470526
145750000	145.75	3.0867369898	3.4793069407	2.9553838202	3.4407719752
146000000	146.00	2.9385170206	3.7428527024	2.8441945707	3.7170768072
146250000	146.25	3.631948497	3.9296485057	3.5599877246	3.8922540782
146500000	146.50	3.0995232007	3.5780600624	3.0289289197	3.5145274177
146750000	146.75	3.1038464199	3.8449529781	3.0024235099	3.8365415694
147000000	147.00	3.0981363454	3.5853728954	3.083233948	3.5253224927
147250000	147.25	3.3085924194	3.4143421117	3.2763244724	3.4091805928
147500000	147.50	3.0979985934	3.5037407695	2.9983681741	3.5149646555
147750000	147.75	3.1910549537	3.4286898905	3.0975880342	3.3877222666
148000000	148.00	3.0961341727	4.0207973498	3.0102953695	3.9750377931
148250000	148.25	3.5585483561	3.56796328	3.5273146397	3.5238214638
148500000	148.50	3.261329321	3.5106177623	3.18756401	3.456592277
148750000	148.75	3.3078798285	3.7075726911	3.2704036141	3.6656448444
149000000	149.00	3.1357311055	3.7351071667	3.1229455777	3.7154118176
149250000	149.25	3.1333153119	3.8325205225	3.0945641466	3.7632867729
149500000	149.50	2.9479038792	3.7750529521	2.9245673463	3.7035134403
149750000	149.75	3.3889657793	3.5629122746	3.3647758676	3.57395806
150000000	150.00	3.6099144361	3.7952543611	3.5427666044	3.7423644777
150250000	150.25	3.0687326912	3.7701045325	2.9938630035	3.7688170257
150500000	150.50	3.8643403063	3.32686109	3.8508117517	3.2638854793

## Active_Balun_SN003_S21_Phase
Frequency [Hz]	Frequency [MHz]	S21 Phase, No Diodes [Degrees]	S21 Phase, With Diodes [Degrees]	Residual
500000	0.5	-150.6339450683	-148.8011415843	1.832803484
750000	0.75	148.3637749043	148.2813572925	-0.0824176118	-0.302467607
1000000	1	6.0432315983	6.0117132576	-0.0315183408
1250000	1.25	-46.3364966871	-46.2341229113	0.1023737758
1500000	1.5	-101.1596647282	-100.8652218869	0.2944428414
1750000	1.75	-146.2552445602	-146.1386687366	0.1165758236
2000000	2	-173.0828904374	-173.0178542967	0.0650361408
2250000	2.25	170.0828535238	170.0667635012	-0.0160900226
2500000	2.5	150.7397089579	150.3181297884	-0.4215791695
2750000	2.75	136.557868439	136.4264062631	-0.1314621759
3000000	3	127.0681645359	127.7368334964	0.6686689605
3250000	3.25	117.0963436405	118.4626201591	1.3662765186
3500000	3.5	106.8508756254	106.1493934292	-0.7014821963
3750000	3.75	99.2819948141	98.9658662873	-0.3161285269
4000000	4	91.893748779	91.6741444672	-0.2196043118
4250000	4.25	87.5060361468	86.2166570105	-1.2893791363
4500000	4.5	80.313519566	79.0077289932	-1.3057905728
4750000	4.75	74.7481579192	74.4020300264	-0.3461278928
5000000	5	65.0423281932	66.8740752363	1.8317470432
5250000	5.25	61.0368219147	60.5318299088	-0.5049920059
5500000	5.5	55.2510245259	56.2009540782	0.9499295524
5750000	5.75	51.3296228805	51.9492503766	0.6196274961
6000000	6	46.2983070845	46.212327252	-0.0859798325
6250000	6.25	42.6181016247	42.4896249303	-0.1284766944
6500000	6.5	35.9279528393	36.0989278076	0.1709749683
6750000	6.75	33.4304108682	34.9478391578	1.5174282896
7000000	7	31.1187899612	30.828869472	-0.2899204891
7250000	7.25	28.6179067528	28.6034797243	-0.0144270284
7500000	7.5	24.4811661182	24.9819075027	0.5007413845
7750000	7.75	20.7683345276	20.4739857267	-0.2943488009
8000000	8	16.2535436712	15.6449471582	-0.608596513
8250000	8.25	15.5986614671	16.0175973227	0.4189358555
8500000	8.5	12.4268625917	11.5736686327	-0.853193959
8750000	8.75	6.3636119257	6.5351250212	0.1715130956
9000000	9	1.6300085368	0.872998821	-0.7570097158
9250000	9.25	3.8845042764	2.8712138176	-1.0132904589
9500000	9.5	0.4995749271	0.3663647174	-0.1332102096
9750000	9.75	-0.9591684148	-0.7355269581	0.2236414567
10000000	10	-5.4147998313	-4.8917291602	0.523070671
10250000	10.25	-13.0771622265	-11.7607178794	1.3164443471
10500000	10.5	-9.2797328801	-9.3516251983	-0.0718923182
10750000	10.75	-11.8091360765	-10.8127403468	0.9963957297
11000000	11	-14.4803162998	-14.569693834	-0.0893775342
11250000	11.25	-13.4381935287	-15.6893831248	-2.2511895961
11500000	11.5	-18.6347017398	-18.466746354	0.1679553858
11750000	11.75	-19.872987969	-19.5029604516	0.3700275174
12000000	12	-25.2080609659	-23.9945550195	1.2135059464
12250000	12.25	-23.5284206615	-24.6431844128	-1.1147637512
12500000	12.5	-25.4581464304	-26.6057971669	-1.1476507365
12750000	12.75	-32.7047958816	-31.0542824907	1.6505133909
13000000	13	-26.5956514513	-27.543502513	-0.9478510617
13250000	13.25	-34.8177298102	-32.8305748479	1.9871549623
13500000	13.5	-34.8543247891	-35.3850172649	-0.5306924758
13750000	13.75	-36.5558204873	-36.0538316157	0.5019888716
14000000	14	-43.3316237383	-43.1713851369	0.1602386014
14250000	14.25	-40.6661186791	-40.0516094177	0.6145092614
14500000	14.5	-43.5133944174	-43.6953110103	-0.1819165928
14750000	14.75	-46.6404002883	-45.7320477408	0.9083525476
15000000	15	-45.3063112568	-45.8966267881	-0.5903155313
15250000	15.25	-50.0129867314	-49.8112485599	0.2017381715
15500000	15.5	-51.3595490522	-51.4980996491	-0.1385505969
15750000	15.75	-51.3237937668	-50.923009107	0.4007846598
16000000	16	-55.5492629243	-54.9295821038	0.6196808205
16250000	16.25	-57.5290384911	-59.3168554071	-1.787816916
16500000	16.5	-57.6142363749	-57.878992796	-0.2647564211
16750000	16.75	-58.1410321203	-57.8384511062	0.3025810141
17000000	17	-62.2130317102	-63.0619316608	-0.8488999506
17250000	17.25	-63.6220832735	-63.0940284248	0.5280548486
17500000	17.5	-65.8968858954	-66.4106845975	-0.5137987021
17750000	17.75	-67.659422255	-66.8051875056	0.8542347494
18000000	18	-67.4360789679	-67.3338064612	0.1022725067
18250000	18.25	-71.3200893069	-72.4431420207	-1.1230527138
18500000	18.5	-71.5513872212	-70.6190689056	0.9323183156
18750000	18.75	-72.8842743614	-74.3056133621	-1.4213390007
19000000	19	-72.5759245403	-73.2627506597	-0.6868261195
19250000	19.25	-77.6068273463	-77.6169503624	-0.0101230161
19500000	19.5	-78.1312793958	-78.4691867356	-0.3379073399
19750000	19.75	-79.8036138103	-80.7401831203	-0.93656931
20000000	20	-80.4776138917	-80.4358827398	0.0417311519
20250000	20.25	-83.8697930093	-82.6595576378	1.2102353715
20500000	20.5	-85.0915659264	-85.1258080337	-0.0342421073
20750000	20.75	-90.3103115097	-90.2479514607	0.062360049
21000000	21	-89.5264205801	-88.8387370864	0.6876834937
21250000	21.25	-88.3911529534	-87.4286379997	0.9625149537
21500000	21.5	-91.3618414777	-91.6407137521	-0.2788722745
21750000	21.75	-92.4473692115	-92.91235387	-0.4649846585
22000000	22	-93.3013604419	-93.4195998504	-0.1182394085
22250000	22.25	-95.8079640126	-95.0013889962	0.8065750164
22500000	22.5	-96.8992176039	-96.6043309939	0.29488661
22750000	22.75	-99.9238463825	-98.9265170578	0.9973293248
23000000	23	-103.1368054339	-102.2569185511	0.8798868828
23250000	23.25	-101.2429892157	-102.1668857236	-0.9238965079
23500000	23.5	-104.0941419575	-104.3253523261	-0.2312103686
23750000	23.75	-104.8106403626	-106.0005098243	-1.1898694617
24000000	24	-108.6058006833	-107.9773840608	0.6284166225
24250000	24.25	-109.099693136	-108.9144870812	0.1852060548
24500000	24.5	-111.9312045801	-112.3845672514	-0.4533626713
24750000	24.75	-113.9602977496	-114.187895494	-0.2275977444
25000000	25	-111.3134204484	-111.0690658052	0.2443546432
25250000	25.25	-115.5226096094	-116.2364704122	-0.7138608028
25500000	25.5	-115.9566208101	-116.0263626025	-0.0697417925
25750000	25.75	-117.4726443031	-118.5771654718	-1.1045211687
26000000	26	-119.738997622	-120.1301267966	-0.3911291745
26250000	26.25	-119.7039049091	-121.1906797205	-1.4867748114
26500000	26.5	-126.6151676817	-126.3981813155	0.2169863662
26750000	26.75	-126.7400847239	-126.428252673	0.3118320509
27000000	27	-126.2869441735	-125.6940177521	0.5929264214
27250000	27.25	-126.835384427	-128.5437768539	-1.7083924269
27500000	27.5	-131.5208761513	-132.5834491564	-1.0625730051
27750000	27.75	-128.7166693107	-129.0074166041	-0.2907472934
28000000	28	-132.2732551697	-131.5745176413	0.6987375284
28250000	28.25	-135.4317484621	-134.117584839	1.3141636231
28500000	28.5	-136.9770817565	-137.415386925	-0.4383051685
28750000	28.75	-137.6374475112	-138.5481746982	-0.9107271869
29000000	29	-138.42082831	-140.2448098102	-1.8239815002
29250000	29.25	-141.3368299327	-141.7381765571	-0.4013466244
29500000	29.5	-141.7875374038	-142.1175870454	-0.3300496417
29750000	29.75	-144.5071018316	-144.8703115352	-0.3632097037
30000000	30	-146.0533124045	-146.562974195	-0.5096617905
30250000	30.25	-146.6748641124	-146.7705140295	-0.0956499172
30500000	30.5	-150.5285739162	-151.4943100736	-0.9657361574
30750000	30.75	-151.4859445121	-151.5640484214	-0.0781039093
31000000	31	-150.2665467863	-151.7524113626	-1.4858645762
31250000	31.25	-152.1177683572	-153.4322880482	-1.314519691
31500000	31.5	-154.7009127968	-154.60373684	0.0971759568
31750000	31.75	-155.0278913858	-155.1564864673	-0.1285950815
32000000	32	-159.3658354735	-156.1454023517	3.2204331217
32250000	32.25	-158.335594886	-159.0577679704	-0.7221730843
32500000	32.5	-162.5349598043	-162.1342518531	0.4007079512
32750000	32.75	-165.5172482033	-164.8503606997	0.6668875036
33000000	33	-161.3009056168	-161.3733319705	-0.0724263537
33250000	33.25	-167.2233955236	-167.7834173438	-0.5600218202
33500000	33.5	-169.5164244445	-169.6518582606	-0.1354338161
33750000	33.75	-170.4032488264	-170.4453233061	-0.0420744797
34000000	34	-173.8481841759	-173.6186044184	0.2295797576
34250000	34.25	-172.8543029913	-173.4595638607	-0.6052608694
34500000	34.5	-178.2745547926	-179.8079471419	-1.5333923493
34750000	34.75	-176.1825311521	-176.1077563157	0.0747748364
35000000	35	179.2006452912	-179.5561660612	1.2431886476
35250000	35.25	176.8111746156	176.5049864426	-0.3061881731
35500000	35.5	177.2166796345	177.4861136622	0.2694340277
35750000	35.75	175.7564257811	175.3173723635	-0.4390534176
36000000	36	173.9783559401	173.157888136	-0.8204678041
36250000	36.25	174.4337326218	174.0870962558	-0.346636366
36500000	36.5	171.8621833749	172.0747270821	0.2125437072
36750000	36.75	166.9233845485	166.7354410951	-0.1879434534
37000000	37	168.5535012647	168.9807805649	0.4272793002
37250000	37.25	165.0657621452	165.2016928041	0.135930659
37500000	37.5	164.1326430213	164.6998492759	0.5672062545
37750000	37.75	161.9003307535	161.3433492134	-0.5569815402
38000000	38	160.7349529116	160.0343572271	-0.7005956845
38250000	38.25	155.2190734038	156.9117041573	1.6926307534
38500000	38.5	156.4491355716	156.6141413416	0.16500577
38750000	38.75	153.9199461901	153.6323996397	-0.2875465504
39000000	39	154.293792901	153.6645593783	-0.6292335227
39250000	39.25	151.2697541031	151.151778302	-0.1179758011
39500000	39.5	149.2706983267	148.5582315847	-0.712466742
39750000	39.75	149.1990958774	149.2551243307	0.0560284533
40000000	40	146.0736279948	146.0671463004	-0.0064816944
40250000	40.25	146.4647500147	146.0824452343	-0.3823047805
40500000	40.5	143.1413120135	142.6925379236	-0.4487740899
40750000	40.75	140.4172521041	140.7115890041	0.2943369
41000000	41	139.7442793314	138.8842812736	-0.8599980578
41250000	41.25	137.4361599858	135.9599422735	-1.4762177123
41500000	41.5	133.6880078063	133.8428874381	0.1548796318
41750000	41.75	133.6087190553	132.6421245996	-0.9665944557
42000000	42	132.3319461958	132.2528632494	-0.0790829464
42250000	42.25	130.4149880893	130.0975605035	-0.3174275858
42500000	42.5	123.5141910849	122.9384604743	-0.5757306106
42750000	42.75	125.6853214553	126.6881106494	1.002789194
43000000	43	125.2994389697	125.2805761421	-0.0188628277
43250000	43.25	121.0478339494	120.5934909859	-0.4543429636
43500000	43.5	122.4193937685	122.5951678253	0.1757740568
43750000	43.75	118.7984651327	118.7150547696	-0.0834103631
44000000	44	116.9470894183	115.9865005372	-0.960588881
44250000	44.25	114.7963615329	113.7428481688	-1.0535133642
44500000	44.5	114.3089399115	112.5553847633	-1.7535551482
44750000	44.75	111.214197748	112.2064697406	0.9922719925
45000000	45	110.5177567149	110.236079996	-0.2816767189
45250000	45.25	108.0071187205	108.5375917821	0.5304730616
45500000	45.5	105.4659131659	105.5274520221	0.0615388563
45750000	45.75	105.3659453747	104.9722886615	-0.3936567133
46000000	46	100.7129240407	100.2045458321	-0.5083782086
46250000	46.25	100.0633722792	98.5219750665	-1.5413972127
46500000	46.5	100.1974126481	99.8391174012	-0.3582952469
46750000	46.75	95.3400444338	95.5430446293	0.2030001955
47000000	47	92.0499228811	91.9906628544	-0.0592600267
47250000	47.25	93.23760723	92.267972258	-0.969634972
47500000	47.5	89.0776891268	89.474625089	0.3969359622
47750000	47.75	91.9141046128	90.7316833591	-1.1824212537
48000000	48	84.072860631	83.0317270841	-1.0411335469
48250000	48.25	83.3375392609	84.117093794	0.7795545331
48500000	48.5	86.0042169993	85.3119730563	-0.692243943
48750000	48.75	79.6526873221	79.1742098685	-0.4784774536
49000000	49	80.0103201317	79.7278913141	-0.2824288175
49250000	49.25	79.2948776586	78.4955100887	-0.7993675699
49500000	49.5	75.9918978068	75.0541951469	-0.9377026599
49750000	49.75	73.814420625	73.5136869585	-0.3007336664
50000000	50	70.6208988683	69.5240731493	-1.096825719
50250000	50.25	71.5082444845	71.3006993681	-0.2075451164
50500000	50.5	67.9810540119	67.5324170856	-0.4486369263
50750000	50.75	65.3522919323	64.6394341967	-0.7128577357
51000000	51	64.6142847857	63.9980266006	-0.6162581852
51250000	51.25	60.065101486	59.7287433971	-0.3363580889
51500000	51.5	59.0381173308	59.2322483283	0.1941309974
51750000	51.75	60.8898185281	59.6869943855	-1.2028241426
52000000	52	55.7351995491	55.4024896206	-0.3327099284
52250000	52.25	54.7883001853	55.3352348309	0.5469346456
52500000	52.5	53.9108784452	52.9407506063	-0.9701278389
52750000	52.75	49.0102313764	48.1938361496	-0.8163952268
53000000	53	49.6787150429	48.9825385164	-0.6961765264
53250000	53.25	46.2998745021	45.8914073254	-0.4084671767
53500000	53.5	45.7981790276	44.7756203327	-1.0225586949
53750000	53.75	46.6229009847	45.7913519688	-0.8315490159
54000000	54	40.9131852352	40.2315930649	-0.6815921703
54250000	54.25	41.8740987792	41.0401753697	-0.8339234095
54500000	54.5	38.533432494	38.3388404389	-0.1945920552
54750000	54.75	35.1598585879	34.159270699	-1.0005878889
55000000	55	34.3968003601	33.4763715768	-0.9204287834
55250000	55.25	34.2505638032	33.9064614	-0.3441024032
55500000	55.5	31.4788557261	30.9788409956	-0.5000147304
55750000	55.75	33.7210628923	32.4774821886	-1.2435807037
56000000	56	29.0228919951	29.0367371552	0.0138451601
56250000	56.25	28.5597133081	27.9263047088	-0.6334085993
56500000	56.5	29.5857686806	28.9059401003	-0.6798285804
56750000	56.75	29.9868812839	29.6440473107	-0.3428339732
57000000	57	22.6420099354	22.6713300779	0.0293201425
57250000	57.25	22.0259013381	21.6386220918	-0.3872792462
57500000	57.5	20.2561786681	19.7039611751	-0.552217493
57750000	57.75	17.5330528166	17.8453382133	0.3122853967
58000000	58	17.1457080557	16.5449110438	-0.6007970119
58250000	58.25	15.1571681768	14.7156074877	-0.4415606891
58500000	58.5	16.2469370077	15.6258965664	-0.6210404413
58750000	58.75	11.4779907695	10.8427303553	-0.6352604142
59000000	59	10.1967246816	9.8370250757	-0.3596996059
59250000	59.25	8.3521502063	8.1127821345	-0.2393680718
59500000	59.5	9.848149789	9.9602124249	0.1120626359
59750000	59.75	5.7389152434	5.1646534713	-0.5742617721
60000000	60	5.8194305383	5.8609706483	0.04154011
60250000	60.25	2.8064623654	1.6765871273	-1.1298752381
60500000	60.5	1.4655697443	1.0719052375	-0.3936645068
60750000	60.75	2.7149509828	2.2000611823	-0.5148898005
61000000	61	1.6017361184	1.1200260892	-0.4817100292
61250000	61.25	-2.5041395822	-3.348930477	-0.8447908948
61500000	61.5	-5.8263361799	-5.7744357839	0.051900396
61750000	61.75	-2.889194098	-3.8123853781	-0.9231912801
62000000	62	-6.6903767432	-7.0079703332	-0.31759359
62250000	62.25	-5.833579019	-6.4441450422	-0.6105660232
62500000	62.5	-5.7022966009	-6.1735381482	-0.4712415473
62750000	62.75	-9.1869444158	-9.8089654609	-0.6220210451
63000000	63	-10.5565185822	-11.0508050945	-0.4942865123
63250000	63.25	-13.8837914996	-14.569166724	-0.6853752244
63500000	63.5	-13.3746818188	-13.6704495694	-0.2957677507
63750000	63.75	-11.7732486041	-12.4051606091	-0.6319120051
64000000	64	-16.3140780686	-16.9519214494	-0.6378433808
64250000	64.25	-21.8778693841	-22.3533083501	-0.475438966
64500000	64.5	-19.5602074683	-20.0614431288	-0.5012356605
64750000	64.75	-15.7432717659	-16.3487595657	-0.6054877998
65000000	65	-25.033160879	-25.3851822415	-0.3520213625
65250000	65.25	-22.2151326573	-22.8262787238	-0.6111460665
65500000	65.5	-24.5935799414	-25.2184299377	-0.6248499963
65750000	65.75	-26.607298211	-27.1643335581	-0.5570353471
66000000	66	-25.3421262101	-25.5919703014	-0.2498440914
66250000	66.25	-29.8541385111	-30.4278293901	-0.5736908791
66500000	66.5	-26.5276819993	-27.3973491521	-0.8696671528
66750000	66.75	-27.5307301321	-28.2008586568	-0.6701285247
67000000	67	-31.1487334442	-31.9361912165	-0.7874577724
67250000	67.25	-31.1943722405	-31.6429182428	-0.4485460023
67500000	67.5	-32.3928216611	-33.07628601	-0.6834643489
67750000	67.75	-34.063011714	-34.4269613544	-0.3639496404
68000000	68	-38.7792224805	-39.339627639	-0.5604051585
68250000	68.25	-35.4507277501	-35.9085544664	-0.4578267163
68500000	68.5	-37.8536599082	-38.5956677393	-0.7420078312
68750000	68.75	-34.0750364628	-34.5380174789	-0.4629810162
69000000	69	-39.9630707818	-40.3420208935	-0.3789501118
69250000	69.25	-40.4362331183	-40.7833986703	-0.347165552
69500000	69.5	-39.7281119424	-40.3892531065	-0.6611411641
69750000	69.75	-38.494860798	-39.0795980738	-0.5847372758
70000000	70	-41.0646209277	-41.4750629981	-0.4104420703
70250000	70.25	-46.5058990642	-47.1058750306	-0.5999759665
70500000	70.5	-42.4482455472	-42.9304677977	-0.4822222505
70750000	70.75	-43.4497637017	-44.3235698017	-0.8738061
71000000	71	-47.8446639971	-48.5091533055	-0.6644893084
71250000	71.25	-50.1732786486	-50.8262308486	-0.6529521999
71500000	71.5	-49.497865655	-50.1095590666	-0.6116934116
71750000	71.75	-50.6800278409	-51.052429263	-0.372401422
72000000	72	-52.9009346641	-53.2484591735	-0.3475245094
72250000	72.25	-51.3222303908	-51.8295652173	-0.5073348265
72500000	72.5	-51.5275288766	-52.033663711	-0.5061348344
72750000	72.75	-52.9780106586	-53.4118678447	-0.4338571861
73000000	73	-51.0032974162	-51.1028661048	-0.0995686886
73250000	73.25	-54.6797277716	-55.4367635644	-0.7570357928
73500000	73.5	-58.59381129	-58.8879253466	-0.2941140566
73750000	73.75	-58.6484366301	-59.4991042976	-0.8506676674
74000000	74	-57.468541501	-57.7899745696	-0.3214330686
74250000	74.25	-58.5248736902	-59.0548958797	-0.5300221896
74500000	74.5	-60.1965110068	-60.9391703577	-0.7426593509
74750000	74.75	-58.575003969	-58.9919968075	-0.4169928386
75000000	75	-62.9410183986	-63.579890891	-0.6388724924
75250000	75.25	-62.1756285511	-62.6637242613	-0.4880957102
75500000	75.5	-61.2973907917	-61.7271058336	-0.4297150419
75750000	75.75	-64.5069554803	-65.1840604633	-0.677104983
76000000	76	-63.7225924016	-63.9884316401	-0.2658392385
76250000	76.25	-64.4602039544	-64.9192195182	-0.4590155638
76500000	76.5	-69.0055489856	-69.7515920715	-0.7460430859
76750000	76.75	-68.1225587399	-68.9681180778	-0.8455593378
77000000	77	-69.1855479514	-69.8705322787	-0.6849843274
77250000	77.25	-66.6093320487	-67.1147566009	-0.5054245522
77500000	77.5	-69.2995226865	-69.828654692	-0.5291320055
77750000	77.75	-72.7800674617	-73.0243730655	-0.2443056038
78000000	78	-72.5238730336	-72.9331799375	-0.4093069039
78250000	78.25	-73.8465515242	-74.3730407456	-0.5264892213
78500000	78.5	-72.4672401482	-73.011644734	-0.5444045858
78750000	78.75	-73.2435899156	-73.8397080447	-0.5961181291
79000000	79	-71.2292574603	-71.5712460088	-0.3419885486
79250000	79.25	-74.3237175694	-74.7201546593	-0.3964370899
79500000	79.5	-74.0304526297	-74.7693304743	-0.7388778446
79750000	79.75	-75.3557472979	-76.1633152648	-0.807567967
80000000	80	-78.357018177	-78.898096181	-0.541078004
80250000	80.25	-80.3404782644	-80.7550419973	-0.4145637329
80500000	80.5	-77.5914331545	-78.1299197264	-0.5384865719
80750000	80.75	-81.2452652491	-81.4104418226	-0.1651765735
81000000	81	-84.8356165565	-85.5040538069	-0.6684372504
81250000	81.25	-82.3637574717	-82.9331965522	-0.5694390805
81500000	81.5	-82.1578258984	-82.4217628417	-0.2639369433
81750000	81.75	-87.1270214656	-87.5452033017	-0.418181836
82000000	82	-82.3539249259	-82.9730875422	-0.6191626163
82250000	82.25	-85.8252300136	-86.2696497699	-0.4444197563
82500000	82.5	-90.1961852544	-90.8453211926	-0.6491359382
82750000	82.75	-87.4614862865	-87.9789416768	-0.5174553903
83000000	83	-89.0012845035	-89.6909458228	-0.6896613193
83250000	83.25	-87.8021125978	-88.2634606103	-0.4613480124
83500000	83.5	-89.1939090506	-89.5773645787	-0.3834555281
83750000	83.75	-89.3289717278	-90.0324087642	-0.7034370364
84000000	84	-93.5478144203	-94.1032715628	-0.5554571425
84250000	84.25	-90.1958071244	-90.6681297371	-0.4723226126
84500000	84.5	-92.9351347973	-93.3571870747	-0.4220522774
84750000	84.75	-92.8942380739	-93.316820627	-0.4225825531
85000000	85	-93.300333282	-93.7893098708	-0.4889765888
85250000	85.25	-97.533234556	-98.0636460095	-0.5304114534
85500000	85.5	-98.0851536568	-98.4617313507	-0.3765776939
85750000	85.75	-96.5318032139	-96.9366548821	-0.4048516682
86000000	86	-96.6876257453	-97.144606608	-0.4569808627
86250000	86.25	-96.657255001	-96.9398601038	-0.2826051028
86500000	86.5	-100.3428057315	-100.9940147026	-0.6512089712
86750000	86.75	-98.0182130578	-98.4905061454	-0.4722930876
87000000	87	-101.1841911578	-101.5533609719	-0.369169814
87250000	87.25	-101.3985404076	-101.6842184444	-0.2856780368
87500000	87.5	-102.7732914959	-103.1103993647	-0.3371078688
87750000	87.75	-102.6170434442	-102.930997767	-0.3139543228
88000000	88	-104.3633216117	-104.6386815897	-0.275359978
88250000	88.25	-104.3378956156	-104.5924151527	-0.2545195371
88500000	88.5	-102.8692675419	-103.3593722613	-0.4901047194
88750000	88.75	-103.9782797119	-104.0552359418	-0.0769562299
89000000	89	-105.2932301167	-105.7331292454	-0.4398991288
89250000	89.25	-104.2628734744	-104.6550178872	-0.3921444129
89500000	89.5	-105.508799021	-105.708282941	-0.1994839199
89750000	89.75	-107.7524977929	-108.1854600431	-0.4329622502
90000000	90	-110.095847718	-110.550939554	-0.455091836
90250000	90.25	-110.1000928533	-110.679651667	-0.5795588137
90500000	90.5	-108.8031740489	-109.3001514982	-0.4969774492
90750000	90.75	-106.5111266505	-106.8288126694	-0.3176860189
91000000	91	-111.5014381378	-111.9966667994	-0.4952286616
91250000	91.25	-111.2882367407	-111.5241102492	-0.2358735085
91500000	91.5	-112.4566509876	-112.8717110618	-0.4150600743
91750000	91.75	-114.3679773516	-114.786156226	-0.4181788745
92000000	92	-115.2786188792	-116.0157422549	-0.7371233756
92250000	92.25	-118.4984174455	-118.7906719276	-0.2922544821
92500000	92.5	-114.4826771461	-114.8420172776	-0.3593401315
92750000	92.75	-118.4393530357	-118.9370866168	-0.4977335811
93000000	93	-115.7968431641	-116.2824975544	-0.4856543903
93250000	93.25	-118.6905751061	-119.1737756332	-0.4832005271
93500000	93.5	-118.1019263672	-118.3629027973	-0.2609764301
93750000	93.75	-119.2455848585	-119.7170193803	-0.4714345218
94000000	94	-113.7595997675	-114.1901628634	-0.4305630959
94250000	94.25	-117.2341054263	-117.5910778705	-0.3569724442
94500000	94.5	-118.95203421	-119.6790438243	-0.7270096142
94750000	94.75	-120.7132697798	-121.0933698211	-0.3801000412
95000000	95	-120.1781305769	-120.5832640298	-0.4051334529
95250000	95.25	-119.8162657678	-120.0207327231	-0.2044669553
95500000	95.5	-121.4101807236	-121.66867022	-0.2584894964
95750000	95.75	-123.9931314672	-124.1224963617	-0.1293648945
96000000	96	-120.7993706528	-121.2108764955	-0.4115058426
96250000	96.25	-123.9815927302	-124.3355902377	-0.3539975076
96500000	96.5	-126.0200163529	-126.2423024255	-0.2222860726
96750000	96.75	-125.6774382936	-126.1475367667	-0.4700984731
97000000	97	-125.5756171691	-125.7870005822	-0.2113834131
97250000	97.25	-128.2988195002	-128.47083706	-0.1720175598
97500000	97.5	-129.4347945397	-130.0352138831	-0.6004193433
97750000	97.75	-127.8318165391	-128.1584852524	-0.3266687134
98000000	98	-128.6672358411	-129.0283950457	-0.3611592045
98250000	98.25	-131.6498184679	-132.0351946248	-0.385376157
98500000	98.5	-129.1716324529	-129.3776766477	-0.2060441947
98750000	98.75	-132.6624374385	-132.7758022922	-0.1133648537
99000000	99	-130.6651073719	-131.0973945853	-0.4322872134
99250000	99.25	-130.4763392253	-130.6615672107	-0.1852279854
99500000	99.5	-130.7893512793	-131.1086507418	-0.3192994626
99750000	99.75	-133.723585634	-134.2276276416	-0.5040420076
100000000	100	-133.179858932	-133.3531505244	-0.1732915924
100250000	100.25	-136.4325795611	-136.7974221578	-0.3648425967
100500000	100.5	-135.2703670979	-135.6476454059	-0.3772783081
100750000	100.75	-135.9983351145	-136.372312919	-0.3739778045
101000000	101	-137.2394935953	-137.5018976325	-0.2624040372
101250000	101.25	-135.3068949602	-135.6263142426	-0.3194192823
101500000	101.5	-137.1984013397	-137.7767974885	-0.5783961487
101750000	101.75	-134.6484688945	-135.2106339203	-0.5621650258
102000000	102	-138.0905151751	-138.4752971329	-0.3847819578
102250000	102.25	-136.8378181762	-136.7386819269	0.0991362493
102500000	102.5	-136.7431921617	-137.1739656192	-0.4307734576
102750000	102.75	-140.1314032347	-140.4936297113	-0.3622264765
103000000	103	-139.0427871614	-139.5295644947	-0.4867773334
103250000	103.25	-139.2892033172	-139.4449720148	-0.1557686976
103500000	103.5	-141.9141636247	-142.3294780708	-0.4153144461
103750000	103.75	-146.0646739023	-146.2845267679	-0.2198528656
104000000	104	-141.9483541223	-142.0920552856	-0.1437011633
104250000	104.25	-145.4555306901	-145.8674172851	-0.411886595
104500000	104.5	-145.128477538	-145.6443533128	-0.5158757747
104750000	104.75	-142.9653610877	-143.0730419898	-0.107680902
105000000	105	-138.9743464923	-139.3770874385	-0.4027409462
105250000	105.25	-141.7830866202	-142.0122715441	-0.2291849239
105500000	105.5	-143.1437071652	-143.5866036243	-0.4428964591
105750000	105.75	-147.620992899	-147.9643280077	-0.3433351087
106000000	106	-146.3318143274	-146.6270666438	-0.2952523164
106250000	106.25	-144.5180611247	-144.8973225044	-0.3792613797
106500000	106.5	-149.247755235	-149.2916743282	-0.0439190933
106750000	106.75	-146.324935456	-146.6995090863	-0.3745736303
107000000	107	-146.9572243915	-147.2134738466	-0.2562494551
107250000	107.25	-150.0397980131	-150.2810645741	-0.241266561
107500000	107.5	-147.703542781	-147.7940316163	-0.0904888353
107750000	107.75	-148.6633277645	-148.9084125864	-0.2450848219
108000000	108	-147.7646197891	-148.185112719	-0.42049293
108250000	108.25	-149.2377748339	-149.7481935112	-0.5104186773
108500000	108.5	-153.0793249915	-153.4117123	-0.3323873085
108750000	108.75	-152.1416893632	-152.8209301167	-0.6792407535
109000000	109	-153.0739599205	-153.4538141186	-0.3798541981
109250000	109.25	-151.5959151328	-151.952739549	-0.3568244162
109500000	109.5	-151.8967956609	-151.8198636816	0.0769319793
109750000	109.75	-150.5881347184	-151.063262635	-0.4751279166
110000000	110	-152.7483995585	-152.9740551545	-0.225655596
110250000	110.25	-156.4803247466	-157.0515827158	-0.5712579692
110500000	110.5	-153.4371621485	-153.5468166385	-0.1096544899
110750000	110.75	-155.6826050838	-156.3521324788	-0.669527395
111000000	111	-154.5796879894	-154.854088694	-0.2744007046
111250000	111.25	-155.8748794896	-155.9123469937	-0.0374675041
111500000	111.5	-157.3551453927	-157.4489014407	-0.0937560481
111750000	111.75	-157.8244232342	-157.7947082295	0.0297150046
112000000	112	-160.0656294543	-161.1878367967	-1.1222073424
112250000	112.25	-158.2124480092	-158.3913117191	-0.1788637099
112500000	112.5	-157.7888746904	-157.8243721033	-0.035497413
112750000	112.75	-160.8005042141	-161.2175809172	-0.4170767031
113000000	113	-162.3659771514	-162.5621424541	-0.1961653027
113250000	113.25	-161.5689559247	-161.7040864244	-0.1351304997
113500000	113.5	-162.7898222751	-163.2229496868	-0.4331274117
113750000	113.75	-158.8270976777	-158.9571093255	-0.1300116477
114000000	114	-162.3408417608	-162.5169823105	-0.1761405497
114250000	114.25	-163.8598570719	-164.2673811306	-0.4075240587
114500000	114.5	-165.8454185459	-165.9354381462	-0.0900196003
114750000	114.75	-165.2703389353	-165.5473175895	-0.2769786542
115000000	115	-168.0196132056	-168.1360556166	-0.1164424109
115250000	115.25	-167.5382137537	-167.9644573307	-0.426243577
115500000	115.5	-165.2340124818	-165.6239791615	-0.3899666797
115750000	115.75	-164.5457146956	-164.9441559622	-0.3984412667
116000000	116	-164.5598442604	-164.9646523304	-0.40480807
116250000	116.25	-168.9326891673	-169.5563918386	-0.6237026712
116500000	116.5	-168.3418838818	-168.6085123127	-0.2666284309
116750000	116.75	-168.8651978771	-169.0833554737	-0.2181575967
117000000	117	-168.2377507086	-168.8037813926	-0.566030684
117250000	117.25	-169.1744580483	-169.8152116766	-0.6407536283
117500000	117.5	-166.2105005378	-166.7729188958	-0.5624183579
117750000	117.75	-171.5354267073	-171.267849425	0.2675772823
118000000	118	-167.9229969586	-168.0943474378	-0.1713504792
118250000	118.25	-170.2080430087	-170.5879439417	-0.379900933
118500000	118.5	-173.055689239	-173.2502571697	-0.1945679307
118750000	118.75	-174.5562869072	-174.8442368911	-0.2879499839
119000000	119	-169.3109275074	-169.8368338329	-0.5259063255
119250000	119.25	-171.9855491504	-172.5660116936	-0.5804625432
119500000	119.5	-175.2802531575	-176.0431478063	-0.7628946488
119750000	119.75	-174.1763382204	-174.5142666157	-0.3379283953
120000000	120	-173.2972415142	-173.3238532133	-0.0266116992
120250000	120.25	-173.5360851683	-173.6801039218	-0.1440187535
120500000	120.5	-174.3832310873	-174.1075133367	0.2757177505
120750000	120.75	-173.4731728306	-173.5598290291	-0.0866561985
121000000	121	-175.9667929517	-176.6792454777	-0.712452526
121250000	121.25	179.8381889907	179.6533996751	-0.1847893155
121500000	121.5	-174.7390441495	-175.1067716264	-0.367727477
121750000	121.75	-174.7477542509	-175.2092973493	-0.4615430984
122000000	122	-178.3727025464	-178.9032434638	-0.5305409174
122250000	122.25	-178.6975604657	-178.8561075514	-0.1585470856
122500000	122.5	-177.0729627289	-177.4488461901	-0.3758834612
122750000	122.75	179.9950986032	179.9776995268	-0.0173990764
123000000	123	-177.0823438034	-177.3576679177	-0.2753241143
123250000	123.25	-179.4533488894	-179.694453895	-0.2411050055
123500000	123.5	179.9227724175	179.6355661366	-0.2872062809
123750000	123.75	178.8159039642	178.7631107628	-0.0527932014
124000000	124	177.5535375991	176.7576837092	-0.7958538899
124250000	124.25	177.436994397	177.1988361258	-0.2381582712
124500000	124.5	175.9744896321	175.4678514348	-0.5066381973
124750000	124.75	179.8951543778	-179.6988734094	0.4059722128
125000000	125	176.9889661516	176.3364178244	-0.6525483273
125250000	125.25	175.2960889663	174.6401453014	-0.6559436649
125500000	125.5	174.4224284385	174.1270382773	-0.2953901612
125750000	125.75	172.8670251779	173.5149176419	0.6478924641
126000000	126	174.8187991181	173.8141798317	-1.0046192864
126250000	126.25	174.4558526867	173.914843136	-0.5410095508
126500000	126.5	171.3114139784	171.1255283179	-0.1858856605
126750000	126.75	172.9694004906	173.5398741739	0.5704736833
127000000	127	175.6752186	175.4893571781	-0.1858614218
127250000	127.25	172.6361040856	171.8766865399	-0.7594175457
127500000	127.5	170.8682445453	170.1309101216	-0.7373344237
127750000	127.75	173.4758616333	173.5414699083	0.065608275
128000000	128	173.1901291806	172.8178624413	-0.3722667393
128250000	128.25	172.5108977508	172.1413481278	-0.369549623
128500000	128.5	173.8498933	173.209241433	-0.640651867
128750000	128.75	168.8608331543	168.4332898036	-0.4275433507
129000000	129	169.0582273635	168.9236321822	-0.1345951812
129250000	129.25	172.3196861035	172.6612339854	0.3415478818
129500000	129.5	171.0139053628	170.8502628	-0.1636425628
129750000	129.75	172.4741073659	172.4819617987	0.0078544329
130000000	130	162.8280432983	162.7267020567	-0.1013412416
130250000	130.25	167.5400223735	168.0338247631	0.4938023896
130500000	130.5	168.5211182553	169.3149233504	0.7938050951
130750000	130.75	167.8066486224	168.0458264887	0.2391778663
131000000	131	166.2950202172	166.0665985249	-0.2284216923
131250000	131.25	166.2052361548	165.9219968602	-0.2832392946
131500000	131.5	167.7561755093	166.4473506329	-1.3088248765
131750000	131.75	168.8566369053	168.1637449196	-0.6928919857
132000000	132	163.0649791958	163.1131385608	0.048159365
132250000	132.25	169.2780530987	169.014886132	-0.2631669667
132500000	132.5	161.5332770988	161.6645066325	0.1312295338
132750000	132.75	162.5797541647	162.3574017111	-0.2223524536
133000000	133	166.1140813977	165.8051008908	-0.3089805069
133250000	133.25	164.0240991821	163.9883764813	-0.0357227008
133500000	133.5	163.8999005769	164.060197826	0.1602972491
133750000	133.75	161.5804877627	161.4346284821	-0.1458592806
134000000	134	163.7202496622	164.3013451687	0.5810955065
134250000	134.25	161.3875864823	160.570894468	-0.8166920143
134500000	134.5	159.7171381122	159.0278217556	-0.6893163567
134750000	134.75	163.1740357181	162.4518336527	-0.7222020654
135000000	135	163.3959703108	163.0491301291	-0.3468401816
135250000	135.25	158.9700712476	158.869927597	-0.1001436506
135500000	135.5	158.4404967831	158.5915603801	0.151063597
135750000	135.75	156.7844173904	156.5717245807	-0.2126928097
136000000	136	162.0558771757	161.527697092	-0.5281800837
136250000	136.25	159.3226050249	159.4821520508	0.1595470259
136500000	136.5	157.7929446642	157.9595021688	0.1665575046
136750000	136.75	156.2558018684	156.6180110337	0.3622091653
137000000	137	160.0260550389	160.5168833105	0.4908282716
137250000	137.25	157.7933578205	157.4252017648	-0.3681560557
137500000	137.5	157.8242327299	157.7980366386	-0.0261960913
137750000	137.75	155.0191887297	155.1714675089	0.1522787792
138000000	138	158.6210620113	157.9606898234	-0.6603721878
138250000	138.25	160.1515401601	159.3810231417	-0.7705170183
138500000	138.5	154.6294914391	154.9693620517	0.3398706126
138750000	138.75	156.3848459202	155.5897289363	-0.7951169839
139000000	139	153.4369943474	153.1037349336	-0.3332594138
139250000	139.25	151.5394307662	149.3503851151	-2.1890456511
139500000	139.5	153.9848068925	154.215469896	0.2306630035
139750000	139.75	153.7229668224	153.6790142829	-0.0439525396
140000000	140	157.0882910424	156.5452494601	-0.5430415823
140250000	140.25	152.815852851	153.5889308432	0.7730779922
140500000	140.5	151.6443449093	151.5153992283	-0.128945681
140750000	140.75	151.0526007636	151.2385645071	0.1859637435
141000000	141	151.8189520063	150.9273511282	-0.8916008781
141250000	141.25	152.052577803	151.2213084571	-0.8312693459
141500000	141.5	152.8726357163	152.8219627743	-0.050672942
141750000	141.75	152.3217851505	151.2208260572	-1.1009590933
142000000	142	151.5470348696	151.5001397227	-0.0468951469
142250000	142.25	151.9829729303	150.4012850296	-1.5816879007
142500000	142.5	150.1139805706	149.9208392565	-0.1931413141
142750000	142.75	150.642208093	150.1483463703	-0.4938617226
143000000	143	150.5167199504	149.8394837012	-0.6772362492
143250000	143.25	152.3265539213	151.2640976345	-1.0624562869
143500000	143.5	151.3622938651	150.650251329	-0.7120425361
143750000	143.75	153.458675374	153.3249136176	-0.1337617564
144000000	144	149.3292914655	148.6901290792	-0.6391623863
144250000	144.25	149.4030442569	149.8603749848	0.4573307279
144500000	144.5	146.8020896842	147.5976608952	0.7955712109
144750000	144.75	149.2645054772	149.3610972252	0.096591748
145000000	145	146.5762229379	145.463807547	-1.1124153909
145250000	145.25	149.6579789784	148.4785989043	-1.1793800742
145500000	145.5	148.1997540613	148.1990588028	-0.0006952585
145750000	145.75	149.1518482559	148.551251606	-0.6005966499
146000000	146	145.1230495083	143.6676569595	-1.4553925488
146250000	146.25	148.1935025978	147.6416537603	-0.5518488375
146500000	146.5	147.8236668548	147.1342897016	-0.6893771532
146750000	146.75	146.2975233321	145.5283515656	-0.7691717665
147000000	147	146.1027007189	145.3257134362	-0.7769872826
147250000	147.25	147.8837395935	146.6624232379	-1.2213163557
147500000	147.5	144.4163146566	145.0268387371	0.6105240805
147750000	147.75	145.8457403024	146.2314875992	0.3857472968
148000000	148	145.585778296	145.5553554373	-0.0304228588
148250000	148.25	144.2982763857	142.3762217636	-1.9220546221
148500000	148.5	144.097614412	144.7546489839	0.6570345719
148750000	148.75	144.4895969462	143.9359885472	-0.5536083991
149000000	149	144.3926697836	144.8714454587	0.4787756751
149250000	149.25	142.1438998962	141.3009030005	-0.8429968957
149500000	149.5	144.7975388389	145.7856270609	0.988088222
149750000	149.75	145.5285167049	142.9278516747	-2.6006650301
150000000	150	138.1468564084	137.4727290111	-0.6741273973
150250000	150.25	142.3561228563	141.0028473749	-1.3532754814
150500000	150.5	143.6713450697	144.5194597591	0.8481146894