## Results Summary
RESULTS SUMMARY
	10 [MHz]	20 [MHz]	30 [MHz]	40 [MHz]	Average
Gain [dB]	36.886	37.208	37.001	36.423	36.879
Input P1dB [dBm], w/ diodes
Output P1dB [dBm], w/ diodes
Input P1dB [dBm], w/o diodes	-18.910	-18.910	-18.410	-17.410	-18.410
Output P1dB [dBm], w/o diodes	16.065	16.095	16.360	16.930	16.363
IIP3 [dBm]	-5.363	-5.101	-5.068	-4.203	-4.934
OIP3 [dBm]	31.522	32.107	31.934	32.221	31.946
Input VSWR	1.300	1.215	1.088	1.428	1.257
Output VSWR	1.213	1.377	1.092	1.392	1.269

Supply Voltage: 13.8V, 0.240 A
Gali-74 Bias Resistor, 39 Ohms
Gali-6 Bias Resistor, 39 Ohms
Spec A – +20dBm Ref Level, 40.00 dB attenuation, 100 Average, RBW 100 Hz, VBW 100 Hz, Span 100 kHz
Two-Tone test conducted at 20 kHz spacing, 10 MHz example Below
M1 – 9.970 MHz, M2 – 9.990 MHz, M3 – 10.01 MHz, M4 – 10.03 MHz
ZMSCJ-2-1 AVG IL [dB] – 0.600 dB
Fixed Attenuator, FW-10+, 10.01 dB
Assumption is that the R&S SML01 Signal Generator is accurate output power

## Noise
Frequency [MHz]	Y-Factor [dB]	NF [dB]	NF [dB]	ZMSCJ-2-1 AVG IL [dB]	NF Corrected [dB]
5.0	10.30	5.245	5.245	0.600	4.6454856503
10.0	8.20	7.633	7.633	0.600	7.0327451883
12.0	9.30	6.363	6.363	0.600	5.7628024446
15.0	10.43	5.102	5.102	0.600	4.5023228037
20.0	7.31	8.703	8.703	0.600	8.1025847171
25.0	8.43	7.363	7.363	0.600	6.7629745048
30.0		#DIV/0!	Err:502	0.600	Err:502
40.0		#DIV/0!	Err:502	0.600	Err:502
50.0		#DIV/0!	Err:502	0.600	Err:502
					Err:502
Noise Source HP 346B, ENR = 15.12 dB
Spec A – Keysight N9343C	15.12
RBW = VBW = 1.0 MHz, Sweep = 1.985 sec, AVG = 20
Delta Markers to directly measure log scale Y-Factor
Y factor measured with Noise Source Off, set delta, Noise Source On

## P1dB_10MHz
Generator Power [dBm]	Fixed Attenuator [dB]	ZMSCJ-2-1 AVG IL [dB]	Input Power [dBm]	Output Power [dBm]	Gain	Linear Trend [dBm]	Linear Delta [dB]
-90	10.01	0.600	-99.41	-63.72	35.69	-63.5349085959	0.1850914041
-80	10.01	0.600	-89.41	-53.67	35.74	-53.5140900419	0.1559099581
-70	10.01	0.600	-79.41	-43.71	35.7	-43.4932714879	0.2167285121
-60	10.01	0.600	-69.41	-33.71	35.7	-33.4724529339	0.2375470661
-50	10.01	0.600	-59.41	-23.72	35.69	-23.4516343799	0.2683656201
-40	10.01	0.600	-49.41	-13.66	35.75	-13.4308158259	0.2291841741
-39	10.01	0.600	-48.41	-12.59	35.82	-12.4287339705	0.1612660295
-38	10.01	0.600	-47.41	-11.57	35.84	-11.4266521151	0.1433478849
-37	10.01	0.600	-46.41	-10.56	35.85	-10.4245702597	0.1354297403
-36	10.01	0.600	-45.41	-9.56	35.85	-9.4224884043	0.1375115957
-35	10.01	0.600	-44.41	-8.55	35.86	-8.4204065489	0.1295934511
-34	10.01	0.600	-43.41	-7.60	35.81	-7.4183246935	0.1816753065
-33	10.01	0.600	-42.41	-6.58	35.83	-6.4162428381	0.1637571619
-32	10.01	0.600	-41.41	-5.58	35.83	-5.4141609827	0.1658390173
-31	10.01	0.600	-40.41	-4.57	35.84	-4.4120791273	0.1579208727
-30	10.01	0.600	-39.41	-3.56	35.85	-3.4099972719	0.1500027281
-29	10.01	0.600	-38.41	-2.63	35.78	-2.4079154165	0.2220845835
-28	10.01	0.600	-37.41	-1.61	35.8	-1.4058335611	0.2041664389
-27	10.01	0.600	-36.41	-0.60	35.81	-0.4037517057	0.1962482943
-26	10.01	0.600	-35.41	0.40	35.81	0.5983301497	0.1983301497
-25	10.01	0.600	-34.41	1.41	35.82	1.6004120051	0.1904120051
-24	10.01	0.600	-33.41	2.36	35.77	2.6024938605	0.2424938605
-23	10.01	0.600	-32.41	3.36	35.77	3.6045757159	0.2445757159
-22	10.01	0.600	-31.41	4.38	35.79	4.6066575713	0.2266575713
-21	10.01	0.600	-30.41	5.37	35.78	5.6087394267	0.2387394267
-20	10.01	0.600	-29.41	6.38	35.79	6.6108212821	0.2308212821
-19	10.01	0.600	-28.41	7.31	35.72	7.6129031375	0.3029031375
-18	10.01	0.600	-27.41	8.32	35.73	8.6149849929	0.2949849929
-17	10.01	0.600	-26.41	9.31	35.72	9.6170668483	0.3070668483
-16	10.01	0.600	-25.41	10.30	35.71	10.6191487037	0.3191487037
-15	10.01	0.600	-24.41	11.28	35.69	11.6212305591	0.3412305591
-14	10.01	0.600	-23.41	12.22	35.63	12.6233124145	0.4033124145
-13	10.01	0.600	-22.41	13.21	35.62	13.6253942699	0.4153942699
-12	10.01	0.600	-21.41	14.17	35.58	14.6274761253	0.4574761253
-11	10.01	0.600	-20.41	15.11	35.52	15.6295579807	0.5195579807
-10	10.01	0.600	-19.41	15.82	35.23	16.6316398361	0.8116398361	1.0676807638
-9	10.01	0.600	-18.41	16.31	34.72	17.6337216915	1.3237216915	-18.91
-8	10.01	0.600	-17.41	16.70	34.11	18.6358035469	1.9358035469	16.065
-7	10.01	0.600	-16.41	17.02	33.43	19.6378854023	2.6178854023
-6	10.01	0.600	-15.41	17.27	32.68	20.6399672577	3.3699672577
-5	10.01	0.600	-14.41	17.50	31.91	21.6420491131	4.1420491131
-4	10.01	0.600	-13.41	17.67	31.08	22.6441309685	4.9741309685
-3	10.01	0.600	-12.41	17.84	30.25	23.6462128239	5.8062128239
-2	10.01	0.600	-11.41	17.94	29.35	24.6482946793	6.7082946793
-1	10.01	0.600	-10.41	18.00	28.41	25.6503765347	7.6503765347
0	10.01	0.600	-9.41	18.02	27.43	26.6524583901	8.6324583901
1	10.01	0.600	-8.41	18.00	26.41	27.6545402455	9.6545402455
2	10.01	0.600	-7.41	17.96	25.37	28.6566221009	10.6966221009
3	10.01	0.600	-6.41	17.90	24.31	29.6587039563	11.7587039563
4	10.01	0.600	-5.41	17.80	23.21	30.6607858117	12.8607858117
5	10.01	0.600	-4.41	17.67	22.08	31.6628676671	13.9928676671

## IMD-10MHz
Siggen Power [dBm]	Fixed Attenuator [dB]	Attenuator Setting [dB]	ZMSCJ-2-1 AVG IL [dB]	ZFSC-2-4-S+ AVG IL [dB]	M1 [dB]	M2 [dB]	M3 [dB]	M4 [dB]	Input Power [dBm]	Fundamental Average [dBm]	IM3 Average [dBm]	IMD [dB]	IP3 low	IP3 hi	IIP3	OIP3	GAIN
-5	10.01	0	0.600	3.344	-0.73	13.31	13.22	-0.85	-18.954	13.265	-0.790	14.055	20.285	20.3	-11.9269215054	20.2925	32.2194215054
-5	10.01	1	0.600	3.344	-1.76	13.09	13.01	-1.85	-19.954	13.050	-1.805	14.855	20.475	20.48	-12.5269215054	20.4775	33.0044215054
-5	10.01	2	0.600	3.344	-3.07	12.81	12.74	-3.16	-20.954	12.775	-3.115	15.89	20.715	20.725	-13.0094215054	20.72	33.7294215054
-5	10.01	3	0.600	3.344	-4.69	12.49	12.44	-4.77	-21.954	12.465	-4.730	17.195	21.055	21.07	-13.3569215054	21.0625	34.4194215054
-5	10.01	4	0.600	3.344	-6.78	12.13	12.08	-6.85	-22.954	12.105	-6.815	18.92	21.56	21.57	-13.4944215054	21.565	35.0594215054
-5	10.01	5	0.600	3.344	-9.62	11.69	11.65	-9.70	-23.954	11.670	-9.660	21.33	22.325	22.345	-13.2894215054	22.335	35.6244215054
-5	10.01	6	0.600	3.344	-13.51	11.17	11.13	-13.59	-24.954	11.150	-13.550	24.7	23.49	23.51	-12.6044215054	23.5	36.1044215054
-5	10.01	7	0.600	3.344	-18.76	10.57	10.53	-18.89	-25.954	10.550	-18.825	29.375	25.215	25.26	-11.2669215054	25.2375	36.5044215054
-5	10.01	8	0.600	3.344	-26.85	9.81	9.77	-27.02	-26.954	9.790	-26.935	36.725	28.12	28.185	-8.5919215054	28.1525	36.7444215054
-5	10.01	9	0.600	3.344	-35.10	8.91	8.87	-35.40	-27.954	8.890	-35.250	44.14	30.895	31.025	-5.8844215054	30.96	36.8444215054
-5	10.01	10	0.600	3.344	-38.23	7.96	7.93	-38.61	-28.954	7.945	-38.420	46.365	31.04	31.215	-5.7719215054	31.1275	36.8994215054
-5	10.01	11	0.600	3.344	-40.65	7.06	7.03	-41.14	-29.954	7.045	-40.895	47.94	30.9	31.13	-5.9844215054	31.015	36.9994215054
-5	10.01	12	0.600	3.344	-43.35	6.08	6.04	-43.91	-30.954	6.060	-43.630	49.69	30.775	31.035	-6.1094215054	30.905	37.0144215054
-5	10.01	13	0.600	3.344	-46.27	5.11	5.07	-46.70	-31.954	5.090	-46.485	51.575	30.78	30.975	-6.1669215054	30.8775	37.0444215054
-5	10.01	14	0.600	3.344	-49.60	4.13	4.10	-50.20	-32.954	4.115	-49.900	54.015	30.98	31.265	-5.9469215054	31.1225	37.0694215054
-5	10.01	15	0.600	3.344	-53.15	3.13	3.10	-54.05	-33.954	3.115	-53.600	56.715	31.255	31.69	-5.5969215054	31.4725	37.0694215054
-5	10.01	16	0.600	3.344	-56.95	2.13	2.10	-58.55	-34.954	2.115	-57.750	59.865	31.655	32.44	-5.0219215054	32.0475	37.0694215054
-5	10.01	17	0.600	3.344	-61.05	1.17	1.14	-63.15	-35.954	1.155	-62.100	63.255	32.265	33.3	-4.3269215054	32.7825	37.1094215054
-5	10.01	18	0.600	3.344	-64.65	0.16	0.13	-66.20	-36.954	0.145	-65.425	65.57	32.55	33.31	-4.1694215054	32.93	37.0994215054
-5	10.01	19	0.600	3.344	-67.20	-0.85	-0.88	-68.20	-37.954	-0.865	-67.700	66.835	32.31	32.795	-4.5369215054	32.5525	37.0894215054

														IIP3	-5.363
														OIP3	31.777

## P1dB_20MHz
Generator Power [dBm]	Fixed Attenuator [dB]	ZMSCJ-2-1 AVG IL [dB]	Input Power [dBm]	Output Power [dBm]	Gain	Linear Trend [dBm]	Linear Delta [dB]
-90	10.01	0.600	-99.41	-63.65	35.76	-63.6202284176	0.0297715824
-80	10.01	0.600	-89.41	-53.60	35.81	-53.5999711576	2.88424399883524E-05
-70	10.01	0.600	-79.41	-43.60	35.81	-43.5797138976	0.0202861024
-60	10.01	0.600	-69.41	-33.64	35.77	-33.5594566376	0.0805433624
-50	10.01	0.600	-59.41	-23.65	35.76	-23.5391993776	0.1108006224
-40	10.01	0.600	-49.41	-13.57	35.84	-13.5189421176	0.0510578824
-39	10.01	0.600	-48.41	-12.49	35.92	-12.5169163916	-0.0269163916
-38	10.01	0.600	-47.41	-11.49	35.92	-11.5148906656	-0.0248906656
-37	10.01	0.600	-46.41	-10.48	35.93	-10.5128649396	-0.0328649396
-36	10.01	0.600	-45.41	-9.47	35.94	-9.5108392136	-0.0408392136
-35	10.01	0.600	-44.41	-8.47	35.94	-8.5088134876	-0.0388134876
-34	10.01	0.600	-43.41	-7.51	35.9	-7.5067877616	0.0032122384
-33	10.01	0.600	-42.41	-6.50	35.91	-6.5047620356	-0.0047620356
-32	10.01	0.600	-41.41	-5.49	35.92	-5.5027363096	-0.0127363096
-31	10.01	0.600	-40.41	-4.49	35.92	-4.5007105836	-0.0107105836
-30	10.01	0.600	-39.41	-3.49	35.92	-3.4986848576	-0.0086848576
-29	10.01	0.600	-38.41	-2.54	35.87	-2.4966591316	0.0433408684
-28	10.01	0.600	-37.41	-1.53	35.88	-1.4946334056	0.0353665944
-27	10.01	0.600	-36.41	-0.52	35.89	-0.4926076796	0.0273923204
-26	10.01	0.600	-35.41	0.48	35.89	0.5094180464	0.0294180464
-25	10.01	0.600	-34.41	1.49	35.9	1.5114437724	0.0214437724
-24	10.01	0.600	-33.41	2.42	35.83	2.5134694984	0.0934694984
-23	10.01	0.600	-32.41	3.43	35.84	3.5154952244	0.0854952244
-22	10.01	0.600	-31.41	4.44	35.85	4.5175209504	0.0775209504
-21	10.01	0.600	-30.41	5.44	35.85	5.5195466764	0.0795466764
-20	10.01	0.600	-29.41	6.43	35.84	6.5215724024	0.0915724024
-19	10.01	0.600	-28.41	7.40	35.81	7.5235981284	0.1235981284
-18	10.01	0.600	-27.41	8.40	35.81	8.5256238544	0.1256238544
-17	10.01	0.600	-26.41	9.39	35.8	9.5276495804	0.1376495804
-16	10.01	0.600	-25.41	10.37	35.78	10.5296753064	0.1596753064
-15	10.01	0.600	-24.41	11.36	35.77	11.5317010324	0.1717010324
-14	10.01	0.600	-23.41	12.32	35.73	12.5337267584	0.2137267584
-13	10.01	0.600	-22.41	13.29	35.7	13.5357524844	0.2457524844
-12	10.01	0.600	-21.41	14.27	35.68	14.5377782104	0.2677782104
-11	10.01	0.600	-20.41	15.19	35.6	15.5398039364	0.3498039364
-10	10.01	0.600	-19.41	15.88	35.29	16.5418296624	0.6618296624	0.9478425254
-9	10.01	0.600	-18.41	16.31	34.72	17.5438553884	1.2338553884	-18.91
-8	10.01	0.600	-17.41	16.65	34.06	18.5458811144	1.8958811144	16.095
-7	10.01	0.600	-16.41	16.93	33.34	19.5479068404	2.6179068404
-6	10.01	0.600	-15.41	17.18	32.59	20.5499325664	3.3699325664
-5	10.01	0.600	-14.41	17.41	31.82	21.5519582924	4.1419582924
-4	10.01	0.600	-13.41	17.61	31.02	22.5539840184	4.9439840184
-3	10.01	0.600	-12.41	17.79	30.2	23.5560097444	5.7660097444
-2	10.01	0.600	-11.41	17.93	29.34	24.5580354704	6.6280354704
-1	10.01	0.600	-10.41	18.03	28.44	25.5600611964	7.5300611964
0	10.01	0.600	-9.41	18.07	27.48	26.5620869224	8.4920869224
1	10.01	0.600	-8.41	18.07	26.48	27.5641126484	9.4941126484
2	10.01	0.600	-7.41	18.05	25.46	28.5661383744	10.5161383744
3	10.01	0.600	-6.41	18.00	24.41	29.5681641004	11.5681641004
4	10.01	0.600	-5.41	17.92	23.33	30.5701898264	12.6501898264
5	10.01	0.600	-4.41	17.81	22.22	31.5722155524	13.7622155524

## IMD-20MHz
Siggen Power [dBm]	Fixed Attenuator [dB]	Attenuator Setting [dB]	ZMSCJ-2-1 AVG IL [dB]	ZFSC-2-4-S+ AVG IL [dB]	M1 [dB]	M2 [dB]	M3 [dB]	M4 [dB]	Input Power [dBm]	Fundamental Average [dBm]	IM3 Average [dBm]	IMD [dB]	IP3 low	IP3 hi	IIP3	OIP3	GAIN
-5	10.01	0	0.600	3.200	-0.84	13.24	13.25	-0.94	-18.810	13.245	-0.890	14.135	20.285	20.34	-11.7421360989	20.3125	32.0546360989
-5	10.01	1	0.600	3.200	-1.77	13.01	13.02	-1.87	-19.810	13.015	-1.820	14.835	20.405	20.46	-12.3921360989	20.4325	32.8246360989
-5	10.01	2	0.600	3.200	-2.96	12.73	12.74	-3.06	-20.810	12.735	-3.010	15.745	20.58	20.635	-12.9371360989	20.6075	33.5446360989
-5	10.01	3	0.600	3.200	-4.44	12.43	12.43	-4.54	-21.810	12.430	-4.490	16.92	20.865	20.915	-13.3496360989	20.89	34.2396360989
-5	10.01	4	0.600	3.200	-6.36	12.08	12.08	-6.45	-22.810	12.080	-6.405	18.485	21.3	21.345	-13.5671360989	21.3225	34.8896360989
-5	10.01	5	0.600	3.200	-9.03	11.66	11.67	-9.11	-23.810	11.665	-9.070	20.735	22.01	22.055	-13.4421360989	22.0325	35.4746360989
-5	10.01	6	0.600	3.200	-12.78	11.18	11.19	-12.87	-24.810	11.185	-12.825	24.01	23.165	23.215	-12.8046360989	23.19	35.9946360989
-5	10.01	7	0.600	3.200	-18.11	10.62	10.63	-18.25	-25.810	10.625	-18.180	28.805	24.99	25.065	-11.4071360989	25.0275	36.4346360989
-5	10.01	8	0.600	3.200	-26.72	9.89	9.90	-26.94	-26.810	9.895	-26.830	36.725	28.2	28.315	-8.4471360989	28.2575	36.7046360989
-5	10.01	9	0.600	3.200	-34.98	8.99	9.00	-35.45	-27.810	8.995	-35.215	44.21	30.98	31.22	-5.7046360989	31.1	36.8046360989
-5	10.01	10	0.600	3.200	-38.06	8.05	8.06	-38.52	-28.810	8.055	-38.290	46.345	31.11	31.345	-5.6371360989	31.2275	36.8646360989
-5	10.01	11	0.600	3.200	-40.54	7.14	7.15	-41.05	-29.810	7.145	-40.795	47.94	30.985	31.245	-5.8396360989	31.115	36.9546360989
-5	10.01	12	0.600	3.200	-43.29	6.16	6.17	-43.91	-30.810	6.165	-43.600	49.765	30.89	31.205	-5.9271360989	31.0475	36.9746360989
-5	10.01	13	0.600	3.200	-46.20	5.19	5.20	-46.97	-31.810	5.195	-46.585	51.78	30.89	31.28	-5.9196360989	31.085	37.0046360989
-5	10.01	14	0.600	3.200	-49.50	4.21	4.22	-50.22	-32.810	4.215	-49.860	54.075	31.07	31.435	-5.7721360989	31.2525	37.0246360989
-5	10.01	15	0.600	3.200	-53.20	3.21	3.22	-54.21	-33.810	3.215	-53.705	56.92	31.42	31.93	-5.3496360989	31.675	37.0246360989
-5	10.01	16	0.600	3.200	-57.10	2.22	2.23	-58.31	-34.810	2.225	-57.705	59.93	31.885	32.495	-4.8446360989	32.19	37.0346360989
-5	10.01	17	0.600	3.200	-61.10	1.25	1.27	-63.00	-35.810	1.260	-62.050	63.31	32.435	33.395	-4.1546360989	32.915	37.0696360989
-5	10.01	18	0.600	3.200	-64.81	0.25	0.26	-66.75	-36.810	0.255	-65.780	66.035	32.785	33.76	-3.7921360989	33.2725	37.0646360989
-5	10.01	19	0.600	3.200	-67.20	-0.76	-0.75	-68.31	-37.810	-0.755	-67.755	67	32.465	33.025	-4.3096360989	32.745	37.0546360989

														IIP3	-5.1010249878
														OIP3	32.1808347186

## P1dB_30MHz
Generator Power [dBm]	Fixed Attenuator [dB]	ZMSCJ-2-1 AVG IL [dB]	Input Power [dBm]	Output Power [dBm]	Gain	Linear Trend [dBm]	Linear Delta [dB]
-90	10.01	0.600	-99.41	-63.76	35.65	-63.6447530714	0.1152469286
-80	10.01	0.600	-89.41	-53.82	35.59	-53.6273178734	0.1926821266
-70	10.01	0.600	-79.41	-43.85	35.56	-43.6098826754	0.2401173246
-60	10.01	0.600	-69.41	-33.88	35.53	-33.5924474774	0.2875525226
-50	10.01	0.600	-59.41	-23.88	35.53	-23.5750122794	0.3049877206
-40	10.01	0.600	-49.41	-13.80	35.61	-13.5575770814	0.2424229186
-39	10.01	0.600	-48.41	-12.72	35.69	-12.5558335616	0.1641664384
-38	10.01	0.600	-47.41	-11.72	35.69	-11.5540900418	0.1659099582
-37	10.01	0.600	-46.41	-10.72	35.69	-10.552346522	0.167653478
-36	10.01	0.600	-45.41	-9.70	35.71	-9.5506030022	0.1493969978
-35	10.01	0.600	-44.41	-8.70	35.71	-8.5488594824	0.1511405176
-34	10.01	0.600	-43.41	-7.75	35.66	-7.5471159626	0.2028840374
-33	10.01	0.600	-42.41	-6.75	35.66	-6.5453724428	0.2046275572
-32	10.01	0.600	-41.41	-5.73	35.68	-5.543628923	0.186371077
-31	10.01	0.600	-40.41	-4.72	35.69	-4.5418854032	0.1781145968
-30	10.01	0.600	-39.41	-3.72	35.69	-3.5401418834	0.1798581166
-29	10.01	0.600	-38.41	-2.76	35.65	-2.5383983636	0.2216016364
-28	10.01	0.600	-37.41	-1.75	35.66	-1.5366548438	0.2133451562
-27	10.01	0.600	-36.41	-0.74	35.67	-0.534911324	0.205088676
-26	10.01	0.600	-35.41	0.26	35.67	0.4668321958	0.2068321958
-25	10.01	0.600	-34.41	1.27	35.68	1.4685757156	0.1985757156
-24	10.01	0.600	-33.41	2.21	35.62	2.4703192354	0.2603192354
-23	10.01	0.600	-32.41	3.21	35.62	3.4720627552	0.2620627552
-22	10.01	0.600	-31.41	4.22	35.63	4.473806275	0.253806275
-21	10.01	0.600	-30.41	5.22	35.63	5.4755497948	0.2555497948
-20	10.01	0.600	-29.41	6.22	35.63	6.4772933146	0.2572933146
-19	10.01	0.600	-28.41	7.19	35.6	7.4790368344	0.2890368344
-18	10.01	0.600	-27.41	8.18	35.59	8.4807803542	0.3007803542
-17	10.01	0.600	-26.41	9.18	35.59	9.482523874	0.302523874
-16	10.01	0.600	-25.41	10.16	35.57	10.4842673938	0.3242673938
-15	10.01	0.600	-24.41	11.15	35.56	11.4860109136	0.3360109136
-14	10.01	0.600	-23.41	12.10	35.51	12.4877544334	0.3877544334
-13	10.01	0.600	-22.41	13.08	35.49	13.4894979532	0.4094979532
-12	10.01	0.600	-21.41	14.05	35.46	14.491241473	0.441241473
-11	10.01	0.600	-20.41	15.01	35.42	15.4929849928	0.4829849928
-10	10.01	0.600	-19.41	15.81	35.22	16.4947285126	0.6847285126
-9	10.01	0.600	-18.41	16.36	34.77	17.4964720324	1.1364720324
-8	10.01	0.600	-17.41	16.79	34.2	18.4982155522	1.7082155522
-7	10.01	0.600	-16.41	17.13	33.54	19.499959072	2.369959072
-6	10.01	0.600	-15.41	17.41	32.82	20.5017025918	3.0917025918
-5	10.01	0.600	-14.41	17.65	32.06	21.5034461116	3.8534461116
-4	10.01	0.600	-13.41	17.83	31.24	22.5051896314	4.6751896314
-3	10.01	0.600	-12.41	17.99	30.4	23.5069331512	5.5169331512
-2	10.01	0.600	-11.41	18.08	29.49	24.508676671	6.428676671
-1	10.01	0.600	-10.41	18.14	28.55	25.5104201908	7.3704201908
0	10.01	0.600	-9.41	18.15	27.56	26.5121637106	8.3621637106
1	10.01	0.600	-8.41	18.14	26.55	27.5139072304	9.3739072304
2	10.01	0.600	-7.41	18.10	25.51	28.5156507502	10.4156507502
3	10.01	0.600	-6.41	18.04	24.45	29.51739427	11.47739427
4	10.01	0.600	-5.41	17.96	23.37	30.5191377898	12.5591377898
5	10.01	0.600	-4.41	17.85	22.26	31.5208813096	13.6708813096

## IMD-30MHz
Siggen Power [dBm]	Fixed Attenuator [dB]	Attenuator Setting [dB]	ZMSCJ-2-1 AVG IL [dB]	ZFSC-2-4-S+ AVG IL [dB]	M1 [dB]	M2 [dB]	M3 [dB]	M4 [dB]	Input Power [dBm]	Fundamental Average [dBm]	IM3 Average [dBm]	IMD [dB]	IP3 low	IP3 hi	IIP3	OIP3	GAIN
-5	10.01	0	0.600	3.445	-0.88	13.57	13.64	-0.77	-19.055	13.605	-0.825	14.43	20.830	20.810	-11.840	20.820	32.660
-5	10.01	1	0.600	3.445	-2.00	13.35	13.42	-1.91	-20.055	13.385	-1.955	15.34	21.060	21.050	-12.385	21.055	33.440
-5	10.01	2	0.600	3.445	-3.45	13.07	13.14	-3.38	-21.055	13.105	-3.415	16.52	21.365	21.365	-12.795	21.365	34.160
-5	10.01	3	0.600	3.445	-5.24	12.73	12.80	-5.18	-22.055	12.765	-5.210	17.975	21.750	21.755	-13.067	21.753	34.820
-5	10.01	4	0.600	3.445	-7.56	12.34	12.41	-7.52	-23.055	12.375	-7.540	19.915	22.325	22.340	-13.097	22.333	35.430
-5	10.01	5	0.600	3.445	-10.78	11.86	11.93	-10.75	-24.055	11.895	-10.765	22.66	23.215	23.235	-12.725	23.225	35.950
-5	10.01	6	0.600	3.445	-15.27	11.31	11.37	-15.27	-25.055	11.340	-15.270	26.61	24.630	24.660	-11.750	24.645	36.395
-5	10.01	7	0.600	3.445	-21.52	10.65	10.72	-21.60	-26.055	10.685	-21.560	32.245	26.770	26.845	-9.932	26.808	36.740
-5	10.01	8	0.600	3.445	-30.43	9.84	9.90	-30.56	-27.055	9.870	-30.495	40.365	30.005	30.100	-6.872	30.053	36.925
-5	10.01	9	0.600	3.445	-35.90	8.89	8.95	-36.27	-28.055	8.920	-36.085	45.005	31.315	31.530	-5.552	31.423	36.975
-5	10.01	10	0.600	3.445	-38.48	7.94	8.00	-39.02	-29.055	7.970	-38.750	46.72	31.180	31.480	-5.695	31.330	37.025
-5	10.01	11	0.600	3.445	-41.01	7.04	7.09	-41.62	-30.055	7.065	-41.315	48.38	31.090	31.420	-5.865	31.255	37.120
-5	10.01	12	0.600	3.445	-43.85	6.05	6.11	-44.41	-31.055	6.080	-44.130	50.21	31.030	31.340	-5.950	31.185	37.135
-5	10.01	13	0.600	3.445	-46.85	5.08	5.14	-47.65	-32.055	5.110	-47.250	52.36	31.075	31.505	-5.875	31.290	37.165
-5	10.01	14	0.600	3.445	-50.35	4.10	4.16	-51.12	-33.055	4.130	-50.735	54.865	31.355	31.770	-5.622	31.563	37.185
-5	10.01	15	0.600	3.445	-53.89	3.10	3.16	-54.98	-34.055	3.130	-54.435	57.565	31.625	32.200	-5.272	31.913	37.185
-5	10.01	16	0.600	3.445	-58.10	2.11	2.16	-59.50	-35.055	2.135	-58.800	60.935	32.240	32.965	-4.587	32.603	37.190
-5	10.01	17	0.600	3.445	-61.50	1.14	1.20	-63.52	-36.055	1.170	-62.510	63.68	32.490	33.530	-4.215	33.010	37.225
-5	10.01	18	0.600	3.445	-65.45	0.13	0.19	-66.80	-37.055	0.160	-66.125	66.285	32.950	33.655	-3.912	33.303	37.215
-5	10.01	19	0.600	3.445	-67.65	-0.88	-0.82	-69.03	-38.055	-0.850	-68.340	67.49	32.535	33.255	-4.310	32.895	37.205

														IIP3	-5.068
														OIP3	31.807

## P1dB_40MHz
Generator Power [dBm]	Fixed Attenuator [dB]	ZMSCJ-2-1 AVG IL [dB]	Input Power [dBm]	Output Power [dBm]	Gain	Linear Trend [dBm]	Linear Delta [dB]
-90	10.01	0.600	-99.41	-64.20	35.21	-64.1291097299	0.0708902701
-80	10.01	0.600	-89.41	-54.16	35.25	-54.1030134519	0.0569865481
-70	10.01	0.600	-79.41	-44.15	35.26	-44.0769171739	0.0730828261
-60	10.01	0.600	-69.41	-34.21	35.2	-34.0508208959	0.1591791041
-50	10.01	0.600	-59.41	-24.21	35.2	-24.0247246179	0.1852753821
-40	10.01	0.600	-49.41	-14.12	35.29	-13.9986283399	0.1213716601
-39	10.01	0.600	-48.41	-13.05	35.36	-12.9960187121	0.0539812879
-38	10.01	0.600	-47.41	-12.05	35.36	-11.9934090843	0.0565909157
-37	10.01	0.600	-46.41	-11.04	35.37	-10.9907994565	0.0492005435
-36	10.01	0.600	-45.41	-10.03	35.38	-9.9881898287	0.0418101713
-35	10.01	0.600	-44.41	-9.03	35.38	-8.9855802009	0.0444197991
-34	10.01	0.600	-43.41	-8.08	35.33	-7.9829705731	0.0970294269
-33	10.01	0.600	-42.41	-7.08	35.33	-6.9803609453	0.0996390547
-32	10.01	0.600	-41.41	-6.08	35.33	-5.9777513175	0.1022486825
-31	10.01	0.600	-40.41	-5.07	35.34	-4.9751416897	0.0948583103
-30	10.01	0.600	-39.41	-4.06	35.35	-3.9725320619	0.0874679381
-29	10.01	0.600	-38.41	-3.08	35.33	-2.9699224341	0.1100775659
-28	10.01	0.600	-37.41	-2.08	35.33	-1.9673128063	0.1126871937
-27	10.01	0.600	-36.41	-1.08	35.33	-0.9647031785	0.1152968215
-26	10.01	0.600	-35.41	-0.07	35.34	0.0379064493	0.1079064493
-25	10.01	0.600	-34.41	0.94	35.35	1.0405160771	0.1005160771
-24	10.01	0.600	-33.41	1.89	35.3	2.0431257049	0.1531257049
-23	10.01	0.600	-32.41	2.89	35.3	3.0457353327	0.1557353327
-22	10.01	0.600	-31.41	3.89	35.3	4.0483449605	0.1583449605
-21	10.01	0.600	-30.41	4.89	35.3	5.0509545883	0.1609545883
-20	10.01	0.600	-29.41	5.88	35.29	6.0535642161	0.1735642161
-19	10.01	0.600	-28.41	6.88	35.29	7.0561738439	0.1761738439
-18	10.01	0.600	-27.41	7.87	35.28	8.0587834717	0.1887834717
-17	10.01	0.600	-26.41	8.86	35.27	9.0613930995	0.2013930995
-16	10.01	0.600	-25.41	9.84	35.25	10.0640027273	0.2240027273
-15	10.01	0.600	-24.41	10.82	35.23	11.0666123551	0.2466123551
-14	10.01	0.600	-23.41	11.80	35.21	12.0692219829	0.2692219829
-13	10.01	0.600	-22.41	12.77	35.18	13.0718316107	0.3018316107
-12	10.01	0.600	-21.41	13.74	35.15	14.0744412385	0.3344412385
-11	10.01	0.600	-20.41	14.70	35.11	15.0770508663	0.3770508663
-10	10.01	0.600	-19.41	15.62	35.03	16.0796604941	0.4596604941
-9	10.01	0.600	-18.41	16.37	34.78	17.0822701219	0.7122701219	0.5600
-8	10.01	0.600	-17.41	16.93	34.34	18.0848797497	1.1548797497
-7	10.01	0.600	-16.41	17.35	33.76	19.0874893775	1.7374893775
-6	10.01	0.600	-15.41	17.66	33.07	20.0900990053	2.4300990053
-5	10.01	0.600	-14.41	17.91	32.32	21.0927086331	3.1827086331
-4	10.01	0.600	-13.41	18.08	31.49	22.0953182609	4.0153182609
-3	10.01	0.600	-12.41	18.19	30.6	23.0979278887	4.9079278887
-2	10.01	0.600	-11.41	18.25	29.66	24.1005375165	5.8505375165
-1	10.01	0.600	-10.41	18.30	28.71	25.1031471443	6.8031471443
0	10.01	0.600	-9.41	18.32	27.73	26.1057567721	7.7857567721
1	10.01	0.600	-8.41	18.31	26.72	27.1083663999	8.7983663999
2	10.01	0.600	-7.41	18.28	25.69	28.1109760277	9.8309760277
3	10.01	0.600	-6.41	18.23	24.64	29.1135856555	10.8835856555
4	10.01	0.600	-5.41	18.15	23.56	30.1161952833	11.9661952833
5	10.01	0.600	-4.41	18.04	22.45	31.1188049111	13.0788049111

## IMD-40MHz
Siggen Power [dBm]	Fixed Attenuator [dB]	Attenuator Setting [dB]	ZMSCJ-2-1 AVG IL [dB]	ZFSC-2-4-S+ AVG IL [dB]	M1 [dB]	M2 [dB]	M3 [dB]	M4 [dB]	Input Power [dBm]	Fundamental Average [dBm]	IM3 Average [dBm]	IMD [dB]	IP3 low	IP3 hi	IIP3	OIP3	GAIN
-5	10.01	0	0.600	3.521	-1.34	13.62	13.60	-1.07	-19.131	13.610	-1.205	14.815	21.09	20.945	-11.723	21.018	32.741
-5	10.01	1	0.600	3.521	-2.71	13.41	13.37	-2.49	-20.131	13.390	-2.600	15.99	21.45	21.32	-12.136	21.385	33.521
-5	10.01	2	0.600	3.521	-4.57	13.12	13.08	-4.38	-21.131	13.100	-4.475	17.575	21.945	21.83	-12.343	21.888	34.231
-5	10.01	3	0.600	3.521	-6.90	12.76	12.71	-6.74	-22.131	12.735	-6.820	19.555	22.565	22.46	-12.353	22.513	34.866
-5	10.01	4	0.600	3.521	-9.92	12.32	12.26	-9.80	-23.131	12.290	-9.860	22.15	23.41	23.32	-12.056	23.365	35.421
-5	10.01	5	0.600	3.521	-14.20	11.77	11.71	-14.11	-24.131	11.740	-14.155	25.895	24.725	24.65	-11.183	24.688	35.871
-5	10.01	6	0.600	3.521	-20.18	11.11	11.04	-20.12	-25.131	11.075	-20.150	31.225	26.72	26.655	-9.518	26.688	36.206
-5	10.01	7	0.600	3.521	-27.76	10.34	10.27	-27.83	-26.131	10.305	-27.795	38.1	29.355	29.355	-7.081	29.355	36.436
-5	10.01	8	0.600	3.521	-34.07	9.42	9.35	-34.27	-27.131	9.385	-34.170	43.555	31.13	31.195	-5.353	31.163	36.516
-5	10.01	9	0.600	3.521	-37.17	8.44	8.37	-37.42	-28.131	8.405	-37.295	45.7	31.21	31.3	-5.281	31.255	36.536
-5	10.01	10	0.600	3.521	-39.98	7.49	7.42	-40.25	-29.131	7.455	-40.115	47.57	31.19	31.29	-5.346	31.240	36.586
-5	10.01	11	0.600	3.521	-42.61	6.58	6.51	-42.93	-30.131	6.545	-42.770	49.315	31.14	31.265	-5.473	31.203	36.676
-5	10.01	12	0.600	3.521	-45.52	5.60	5.53	-46.04	-31.131	5.565	-45.780	51.345	31.125	31.35	-5.458	31.238	36.696
-5	10.01	13	0.600	3.521	-48.65	4.63	4.55	-49.40	-32.131	4.590	-49.025	53.615	31.23	31.565	-5.323	31.398	36.721
-5	10.01	14	0.600	3.521	-51.91	3.65	3.57	-53.14	-33.131	3.610	-52.525	56.135	31.39	31.965	-5.063	31.678	36.741
-5	10.01	15	0.600	3.521	-56.10	2.64	2.57	-57.21	-34.131	2.605	-56.655	59.26	31.975	32.495	-4.501	32.235	36.736
-5	10.01	16	0.600	3.521	-60.30	1.64	1.57	-61.90	-35.131	1.605	-61.100	62.705	32.575	33.34	-3.778	32.958	36.736
-5	10.01	17	0.600	3.521	-63.14	0.68	0.61	-65.58	-36.131	0.645	-64.360	65.005	32.555	33.74	-3.628	33.148	36.776
-5	10.01	18	0.600	3.521	-66.20	-0.33	-0.40	-67.15	-37.131	-0.365	-66.675	66.31	32.57	33.01	-3.976	32.790	36.766
-5	10.01	19	0.600	3.521	-68.65	-1.34	-1.42	-69.55	-38.131	-1.380	-69.100	67.72	32.275	32.685	-4.271	32.480	36.751

														IIP3	-4.203
														OIP3	32.672

## ACTIVE_BALUN_SN003_S21
Frequency [Hz]	Frequency [MHz]	ZMSCJ-2-1 AVG IL [dB]	Measured S21 [dB]	Corrected S21 [dB]	Normalized S21 [dB]
500000	0.50	0.600	-24.6951777373	-24.0951777373	-61.775
750000	0.75	0.600	6.7045742917	7.3045742917	-30.375	37.6798586635
1000000	1.00	0.600	17.6806195935	18.2806195935	-19.399	37.6798586635
1250000	1.25	0.600	23.9273799689	24.5273799689	-13.152
1500000	1.50	0.600	28.7475677911	29.3475677911	-8.332
1750000	1.75	0.600	29.4551575993	30.0551575993	-7.625
2000000	2.00	0.600	30.1154752354	30.7154752354	-6.964
2250000	2.25	0.600	30.3311419471	30.9311419471	-6.749
2500000	2.50	0.600	30.5642044257	31.1642044257	-6.516
2750000	2.75	0.600	31.3407931839	31.9407931839	-5.739
3000000	3.00	0.600	32.4012981577	33.0012981577	-4.679
3250000	3.25	0.600	33.001403517	33.601403517	-4.078
3500000	3.50	0.600	33.1171280814	33.7171280814	-3.963
3750000	3.75	0.600	33.5627935813	34.1627935813	-3.517
4000000	4.00	0.600	34.2970317013	34.8970317013	-2.783
4250000	4.25	0.600	34.1317966936	34.7317966936	-2.948
4500000	4.50	0.600	34.44461096	35.04461096	-2.635
4750000	4.75	0.600	35.0092766352	35.6092766352	-2.071
5000000	5.00	0.600	35.0278494427	35.6278494427	-2.052
5250000	5.25	0.600	35.0963125041	35.6963125041	-1.984
5500000	5.50	0.600	34.9680101953	35.5680101953	-2.112
5750000	5.75	0.600	35.2919804384	35.8919804384	-1.788
6000000	6.00	0.600	35.805857081	36.405857081	-1.274
6250000	6.25	0.600	35.5648165629	36.1648165629	-1.515
6500000	6.50	0.600	35.77108534	36.37108534	-1.309
6750000	6.75	0.600	36.0865705336	36.6865705336	-0.993
7000000	7.00	0.600	35.7772372198	36.3772372198	-1.303
7250000	7.25	0.600	35.5429099349	36.1429099349	-1.537
7500000	7.50	0.600	36.2696171194	36.8696171194	-0.810
7750000	7.75	0.600	35.9738908449	36.5738908449	-1.106
8000000	8.00	0.600	35.6967565025	36.2967565025	-1.383
8250000	8.25	0.600	35.9971418871	36.5971418871	-1.083
8500000	8.50	0.600	36.0047332591	36.6047332591	-1.075
8750000	8.75	0.600	36.3103808867	36.9103808867	-0.769
9000000	9.00	0.600	36.0684597383	36.6684597383	-1.011
9250000	9.25	0.600	36.2151399554	36.8151399554	-0.865
9500000	9.50	0.600	36.0205335408	36.6205335408	-1.059
9750000	9.75	0.600	36.1164393521	36.7164393521	-0.963
10000000	10.00	0.600	36.2855541042	36.8855541042	-0.794
10250000	10.25	0.600	36.2739533521	36.8739533521	-0.806
10500000	10.50	0.600	36.2230323243	36.8230323243	-0.857
10750000	10.75	0.600	36.4244671193	37.0244671193	-0.655
11000000	11.00	0.600	36.6551922957	37.2551922957	-0.425
11250000	11.25	0.600	35.9847513553	36.5847513553	-1.095
11500000	11.50	0.600	36.3506717616	36.9506717616	-0.729
11750000	11.75	0.600	36.0877910849	36.6877910849	-0.992
12000000	12.00	0.600	36.5939884076	37.1939884076	-0.486
12250000	12.25	0.600	36.6100934631	37.2100934631	-0.470
12500000	12.50	0.600	36.0888205956	36.6888205956	-0.991
12750000	12.75	0.600	36.4725714451	37.0725714451	-0.607
13000000	13.00	0.600	36.8951779077	37.4951779077	-0.185
13250000	13.25	0.600	36.3353510104	36.9353510104	-0.745
13500000	13.50	0.600	36.3771387765	36.9771387765	-0.703
13750000	13.75	0.600	36.3255423425	36.9255423425	-0.754
14000000	14.00	0.600	36.2162607147	36.8162607147	-0.864
14250000	14.25	0.600	36.9433148859	37.5433148859	-0.137
14500000	14.50	0.600	36.4247407566	37.0247407566	-0.655
14750000	14.75	0.600	36.4732625208	37.0732625208	-0.607
15000000	15.00	0.600	36.5239091026	37.1239091026	-0.556
15250000	15.25	0.600	36.7185513394	37.3185513394	-0.361
15500000	15.50	0.600	36.6205541283	37.2205541283	-0.459
15750000	15.75	0.600	36.541185343	37.141185343	-0.539
16000000	16.00	0.600	36.3638745835	36.9638745835	-0.716
16250000	16.25	0.600	36.5357962299	37.1357962299	-0.544
16500000	16.50	0.600	36.6089305409	37.2089305409	-0.471
16750000	16.75	0.600	36.3891354197	36.9891354197	-0.691
17000000	17.00	0.600	37.0798586635	37.6798586635	0.000
17250000	17.25	0.600	36.9578052128	37.5578052128	-0.122
17500000	17.50	0.600	36.5078023495	37.1078023495	-0.572
17750000	17.75	0.600	36.4020914229	37.0020914229	-0.678
18000000	18.00	0.600	36.6620566594	37.2620566594	-0.418
18250000	18.25	0.600	36.1600012159	36.7600012159	-0.920
18500000	18.50	0.600	36.8405187589	37.4405187589	-0.239
18750000	18.75	0.600	36.5036266094	37.1036266094	-0.576
19000000	19.00	0.600	36.3542610572	36.9542610572	-0.726
19250000	19.25	0.600	36.5659501732	37.1659501732	-0.514
19500000	19.50	0.600	36.4024819759	37.0024819759	-0.677
19750000	19.75	0.600	36.5459336488	37.1459336488	-0.534
20000000	20.00	0.600	36.6076607631	37.2076607631	-0.472
20250000	20.25	0.600	36.0337389998	36.6337389998	-1.046
20500000	20.50	0.600	36.2424025886	36.8424025886	-0.837
20750000	20.75	0.600	36.5020508115	37.1020508115	-0.578
21000000	21.00	0.600	36.5833067749	37.1833067749	-0.497
21250000	21.25	0.600	36.9447054659	37.5447054659	-0.135
21500000	21.50	0.600	36.7054240003	37.3054240003	-0.374
21750000	21.75	0.600	36.5529727903	37.1529727903	-0.527
22000000	22.00	0.600	36.4634583667	37.0634583667	-0.616
22250000	22.25	0.600	36.1331468894	36.7331468894	-0.947
22500000	22.50	0.600	36.3570544264	36.9570544264	-0.723
22750000	22.75	0.600	36.4091364839	37.0091364839	-0.671
23000000	23.00	0.600	36.4969408667	37.0969408667	-0.583
23250000	23.25	0.600	36.8703159455	37.4703159455	-0.210
23500000	23.50	0.600	36.1398490143	36.7398490143	-0.940
23750000	23.75	0.600	36.7109950301	37.3109950301	-0.369
24000000	24.00	0.600	36.8147319874	37.4147319874	-0.265
24250000	24.25	0.600	36.2411789639	36.8411789639	-0.839
24500000	24.50	0.600	36.5807759482	37.1807759482	-0.499
24750000	24.75	0.600	36.6565712056	37.2565712056	-0.423
25000000	25.00	0.600	36.270160375	36.870160375	-0.810
25250000	25.25	0.600	36.699228524	37.299228524	-0.381
25500000	25.50	0.600	36.7862595969	37.3862595969	-0.294
25750000	25.75	0.600	36.4446818663	37.0446818663	-0.635
26000000	26.00	0.600	36.443427574	37.043427574	-0.636
26250000	26.25	0.600	36.4855965857	37.0855965857	-0.594
26500000	26.50	0.600	36.2724253402	36.8724253402	-0.807
26750000	26.75	0.600	36.4772632874	37.0772632874	-0.603
27000000	27.00	0.600	36.2569646702	36.8569646702	-0.823
27250000	27.25	0.600	36.1388845052	36.7388845052	-0.941
27500000	27.50	0.600	36.0779869965	36.6779869965	-1.002
27750000	27.75	0.600	36.4386390264	37.0386390264	-0.641
28000000	28.00	0.600	36.4602818594	37.0602818594	-0.620
28250000	28.25	0.600	36.4917417887	37.0917417887	-0.588
28500000	28.50	0.600	36.6300870011	37.2300870011	-0.450
28750000	28.75	0.600	36.4612978426	37.0612978426	-0.619
29000000	29.00	0.600	36.0465220086	36.6465220086	-1.033
29250000	29.25	0.600	36.3567995808	36.9567995808	-0.723
29500000	29.50	0.600	36.2732900854	36.8732900854	-0.807
29750000	29.75	0.600	36.1909568316	36.7909568316	-0.889
30000000	30.00	0.600	36.401269329	37.001269329	-0.679
30250000	30.25	0.600	36.1402451518	36.7402451518	-0.940
30500000	30.50	0.600	36.5791185987	37.1791185987	-0.501
30750000	30.75	0.600	36.6643356413	37.2643356413	-0.416
31000000	31.00	0.600	36.4278820428	37.0278820428	-0.652
31250000	31.25	0.600	36.4418168299	37.0418168299	-0.638
31500000	31.50	0.600	36.4912108853	37.0912108853	-0.589
31750000	31.75	0.600	36.0850302023	36.6850302023	-0.995
32000000	32.00	0.600	36.2102714575	36.8102714575	-0.870
32250000	32.25	0.600	36.5994922415	37.1994922415	-0.480
32500000	32.50	0.600	36.481072869	37.081072869	-0.599
32750000	32.75	0.600	36.3874293034	36.9874293034	-0.692
33000000	33.00	0.600	36.2516440928	36.8516440928	-0.828
33250000	33.25	0.600	36.1036084444	36.7036084444	-0.976
33500000	33.50	0.600	36.2988631992	36.8988631992	-0.781
33750000	33.75	0.600	36.0451124679	36.6451124679	-1.035
34000000	34.00	0.600	36.169072962	36.769072962	-0.911
34250000	34.25	0.600	36.3026876671	36.9026876671	-0.777
34500000	34.50	0.600	36.2346363215	36.8346363215	-0.845
34750000	34.75	0.600	36.329115301	36.929115301	-0.751
35000000	35.00	0.600	36.2634736711	36.8634736711	-0.816
35250000	35.25	0.600	36.3189609751	36.9189609751	-0.761
35500000	35.50	0.600	35.896731206	36.496731206	-1.183
35750000	35.75	0.600	35.6223163391	36.2223163391	-1.458
36000000	36.00	0.600	36.0059309432	36.6059309432	-1.074
36250000	36.25	0.600	36.3548149926	36.9548149926	-0.725
36500000	36.50	0.600	35.7760911023	36.3760911023	-1.304
36750000	36.75	0.600	36.2679912667	36.8679912667	-0.812
37000000	37.00	0.600	36.2778426188	36.8778426188	-0.802
37250000	37.25	0.600	36.2138426667	36.8138426667	-0.866
37500000	37.50	0.600	36.0245981206	36.6245981206	-1.055
37750000	37.75	0.600	36.3166073807	36.9166073807	-0.763
38000000	38.00	0.600	35.8211841201	36.4211841201	-1.259
38250000	38.25	0.600	35.7670013543	36.3670013543	-1.313
38500000	38.50	0.600	36.0529269196	36.6529269196	-1.027
38750000	38.75	0.600	36.0264366521	36.6264366521	-1.053
39000000	39.00	0.600	35.5408050508	36.1408050508	-1.539
39250000	39.25	0.600	35.7864995294	36.3864995294	-1.293
39500000	39.50	0.600	35.927042722	36.527042722	-1.153
39750000	39.75	0.600	35.6264237443	36.2264237443	-1.453
40000000	40.00	0.600	35.8232814671	36.4232814671	-1.257
40250000	40.25	0.600	35.7106068523	36.3106068523	-1.369
40500000	40.50	0.600	35.7020138859	36.3020138859	-1.378
40750000	40.75	0.600	35.8364744468	36.4364744468	-1.243
41000000	41.00	0.600	35.9462965884	36.5462965884	-1.134
41250000	41.25	0.600	35.5962789853	36.1962789853	-1.484
41500000	41.50	0.600	35.4979351873	36.0979351873	-1.582
41750000	41.75	0.600	35.624244725	36.224244725	-1.456
42000000	42.00	0.600	35.7017437504	36.3017437504	-1.378
42250000	42.25	0.600	35.4285010432	36.0285010432	-1.651
42500000	42.50	0.600	35.5353707145	36.1353707145	-1.544
42750000	42.75	0.600	35.6213961688	36.2213961688	-1.458
43000000	43.00	0.600	35.2956413962	35.8956413962	-1.784
43250000	43.25	0.600	35.9124146338	36.5124146338	-1.167
43500000	43.50	0.600	35.7591578763	36.3591578763	-1.321
43750000	43.75	0.600	34.6808428442	35.2808428442	-2.399
44000000	44.00	0.600	35.1302820965	35.7302820965	-1.950
44250000	44.25	0.600	35.140531122	35.740531122	-1.939
44500000	44.50	0.600	35.0106552452	35.6106552452	-2.069
44750000	44.75	0.600	35.2003067526	35.8003067526	-1.880
45000000	45.00	0.600	34.985177461	35.585177461	-2.095
45250000	45.25	0.600	34.8263231454	35.4263231454	-2.254
45500000	45.50	0.600	35.1446064044	35.7446064044	-1.935
45750000	45.75	0.600	34.8601137176	35.4601137176	-2.220
46000000	46.00	0.600	34.7428328554	35.3428328554	-2.337
46250000	46.25	0.600	34.7387517773	35.3387517773	-2.341
46500000	46.50	0.600	34.920240783	35.520240783	-2.160
46750000	46.75	0.600	34.1762450393	34.7762450393	-2.904
47000000	47.00	0.600	34.6635101471	35.2635101471	-2.416
47250000	47.25	0.600	33.8094574583	34.4094574583	-3.270
47500000	47.50	0.600	34.1526450186	34.7526450186	-2.927
47750000	47.75	0.600	34.4434851081	35.0434851081	-2.636
48000000	48.00	0.600	33.596881155	34.196881155	-3.483
48250000	48.25	0.600	33.5569710437	34.1569710437	-3.523
48500000	48.50	0.600	33.6280463504	34.2280463504	-3.452
48750000	48.75	0.600	33.6023543926	34.2023543926	-3.478
49000000	49.00	0.600	33.3594840758	33.9594840758	-3.720
49250000	49.25	0.600	33.6694381125	34.2694381125	-3.410
49500000	49.50	0.600	33.1421803197	33.7421803197	-3.938
49750000	49.75	0.600	33.01226587	33.61226587	-4.068
50000000	50.00	0.600	33.3586629308	33.9586629308	-3.721
50250000	50.25	0.600	33.358415483	33.958415483	-3.721
50500000	50.50	0.600	33.1060818629	33.7060818629	-3.974
50750000	50.75	0.600	32.3958305754	32.9958305754	-4.684
51000000	51.00	0.600	32.8361119509	33.4361119509	-4.244
51250000	51.25	0.600	32.6874086926	33.2874086926	-4.392
51500000	51.50	0.600	32.5388124149	33.1388124149	-4.541
51750000	51.75	0.600	32.6056894903	33.2056894903	-4.474
52000000	52.00	0.600	31.9652972411	32.5652972411	-5.115
52250000	52.25	0.600	32.0610468971	32.6610468971	-5.019
52500000	52.50	0.600	31.9155666594	32.5155666594	-5.164
52750000	52.75	0.600	32.0423254188	32.6423254188	-5.038
53000000	53.00	0.600	31.23543578	31.83543578	-5.844
53250000	53.25	0.600	31.5349480717	32.1349480717	-5.545
53500000	53.50	0.600	31.6869745269	32.2869745269	-5.393
53750000	53.75	0.600	31.6319341913	32.2319341913	-5.448
54000000	54.00	0.600	31.0774334958	31.6774334958	-6.002
54250000	54.25	0.600	31.0257336154	31.6257336154	-6.054
54500000	54.50	0.600	30.8744271398	31.4744271398	-6.205
54750000	54.75	0.600	30.9173801724	31.5173801724	-6.162
55000000	55.00	0.600	30.2798063766	30.8798063766	-6.800
55250000	55.25	0.600	30.2412041183	30.8412041183	-6.839
55500000	55.50	0.600	30.5289024305	31.1289024305	-6.551
55750000	55.75	0.600	30.0579633486	30.6579633486	-7.022
56000000	56.00	0.600	30.1203780602	30.7203780602	-6.959
56250000	56.25	0.600	30.163162147	30.763162147	-6.917
56500000	56.50	0.600	29.8271376709	30.4271376709	-7.253
56750000	56.75	0.600	29.8688451748	30.4688451748	-7.211
57000000	57.00	0.600	29.7583537804	30.3583537804	-7.322
57250000	57.25	0.600	28.8926631523	29.4926631523	-8.187
57500000	57.50	0.600	29.2348532588	29.8348532588	-7.845
57750000	57.75	0.600	29.4299220379	30.0299220379	-7.650
58000000	58.00	0.600	28.3891366289	28.9891366289	-8.691
58250000	58.25	0.600	28.379295476	28.979295476	-8.701
58500000	58.50	0.600	28.1863494667	28.7863494667	-8.894
58750000	58.75	0.600	28.1973398493	28.7973398493	-8.883
59000000	59.00	0.600	28.2304022233	28.8304022233	-8.849
59250000	59.25	0.600	27.9267605888	28.5267605888	-9.153
59500000	59.50	0.600	27.8317557154	28.4317557154	-9.248
59750000	59.75	0.600	27.5503718742	28.1503718742	-9.529
60000000	60.00	0.600	27.5871410893	28.1871410893	-9.493
60250000	60.25	0.600	27.483358269	28.083358269	-9.597
60500000	60.50	0.600	27.1516339605	27.7516339605	-9.928
60750000	60.75	0.600	27.1808327714	27.7808327714	-9.899
61000000	61.00	0.600	26.9811514305	27.5811514305	-10.099
61250000	61.25	0.600	27.0631732941	27.6631732941	-10.017
61500000	61.50	0.600	26.0669252841	26.6669252841	-11.013
61750000	61.75	0.600	26.6263962862	27.2263962862	-10.453
62000000	62.00	0.600	25.7980082921	26.3980082921	-11.282
62250000	62.25	0.600	26.1949839731	26.7949839731	-10.885
62500000	62.50	0.600	25.8903764646	26.4903764646	-11.189
62750000	62.75	0.600	25.9420057509	26.5420057509	-11.138
63000000	63.00	0.600	25.104232194	25.704232194	-11.976
63250000	63.25	0.600	25.4037953895	26.0037953895	-11.676
63500000	63.50	0.600	25.2592605078	25.8592605078	-11.821
63750000	63.75	0.600	25.2967482851	25.8967482851	-11.783
64000000	64.00	0.600	25.1440628881	25.7440628881	-11.936
64250000	64.25	0.600	24.792821422	25.392821422	-12.287
64500000	64.50	0.600	24.7759129928	25.3759129928	-12.304
64750000	64.75	0.600	24.4881117833	25.0881117833	-12.592
65000000	65.00	0.600	24.3395490909	24.9395490909	-12.740
65250000	65.25	0.600	24.4191145286	25.0191145286	-12.661
65500000	65.50	0.600	23.9784118321	24.5784118321	-13.101
65750000	65.75	0.600	24.1376377729	24.7376377729	-12.942
66000000	66.00	0.600	23.4258013248	24.0258013248	-13.654
66250000	66.25	0.600	23.7481868499	24.3481868499	-13.332
66500000	66.50	0.600	23.3514881995	23.9514881995	-13.728
66750000	66.75	0.600	23.5559651325	24.1559651325	-13.524
67000000	67.00	0.600	23.4039169247	24.0039169247	-13.676
67250000	67.25	0.600	23.0470731061	23.6470731061	-14.033
67500000	67.50	0.600	22.7089557474	23.3089557474	-14.371
67750000	67.75	0.600	22.5028495319	23.1028495319	-14.577
68000000	68.00	0.600	22.8923639382	23.4923639382	-14.187
68250000	68.25	0.600	22.2686613732	22.8686613732	-14.811
68500000	68.50	0.600	21.8462791801	22.4462791801	-15.234
68750000	68.75	0.600	21.5379181942	22.1379181942	-15.542
69000000	69.00	0.600	22.1741030411	22.7741030411	-14.906
69250000	69.25	0.600	21.5466956361	22.1466956361	-15.533
69500000	69.50	0.600	21.17092292	21.77092292	-15.909
69750000	69.75	0.600	21.4627793457	22.0627793457	-15.617
70000000	70.00	0.600	20.7470972353	21.3470972353	-16.333
70250000	70.25	0.600	21.3711203803	21.9711203803	-15.709
70500000	70.50	0.600	21.2455050951	21.8455050951	-15.834
70750000	70.75	0.600	21.3578218467	21.9578218467	-15.722
71000000	71.00	0.600	20.7567149741	21.3567149741	-16.323
71250000	71.25	0.600	20.9251644286	21.5251644286	-16.155
71500000	71.50	0.600	20.0106346842	20.6106346842	-17.069
71750000	71.75	0.600	19.6212976087	20.2212976087	-17.459
72000000	72.00	0.600	19.4330506664	20.0330506664	-17.647
72250000	72.25	0.600	19.4562921318	20.0562921318	-17.624
72500000	72.50	0.600	19.5022522448	20.1022522448	-17.578
72750000	72.75	0.600	19.1265380832	19.7265380832	-17.953
73000000	73.00	0.600	19.2610078407	19.8610078407	-17.819
73250000	73.25	0.600	19.4455432351	20.0455432351	-17.634
73500000	73.50	0.600	19.002075521	19.602075521	-18.078
73750000	73.75	0.600	19.2781963354	19.8781963354	-17.802
74000000	74.00	0.600	19.0493831623	19.6493831623	-18.030
74250000	74.25	0.600	18.5871444593	19.1871444593	-18.493
74500000	74.50	0.600	18.1379682036	18.7379682036	-18.942
74750000	74.75	0.600	18.2285018608	18.8285018608	-18.851
75000000	75.00	0.600	17.8739302163	18.4739302163	-19.206
75250000	75.25	0.600	17.6210731896	18.2210731896	-19.459
75500000	75.50	0.600	17.4469584632	18.0469584632	-19.633
75750000	75.75	0.600	17.813289553	18.413289553	-19.267
76000000	76.00	0.600	17.4367874537	18.0367874537	-19.643
76250000	76.25	0.600	17.2924804003	17.8924804003	-19.787
76500000	76.50	0.600	17.7669942451	18.3669942451	-19.313
76750000	76.75	0.600	17.5083771196	18.1083771196	-19.571
77000000	77.00	0.600	16.8715445605	17.4715445605	-20.208
77250000	77.25	0.600	16.840365449	17.440365449	-20.239
77500000	77.50	0.600	16.5959926952	17.1959926952	-20.484
77750000	77.75	0.600	16.0905095033	16.6905095033	-20.989
78000000	78.00	0.600	16.5556733014	17.1556733014	-20.524
78250000	78.25	0.600	16.5775625314	17.1775625314	-20.502
78500000	78.50	0.600	15.9423919271	16.5423919271	-21.137
78750000	78.75	0.600	15.7200314393	16.3200314393	-21.360
79000000	79.00	0.600	16.3837803138	16.9837803138	-20.696
79250000	79.25	0.600	15.8554376758	16.4554376758	-21.224
79500000	79.50	0.600	15.2640976875	15.8640976875	-21.816
79750000	79.75	0.600	15.6871181618	16.2871181618	-21.393
80000000	80.00	0.600	15.7145929777	16.3145929777	-21.365
80250000	80.25	0.600	15.4144906104	16.0144906104	-21.665
80500000	80.50	0.600	15.3571727826	15.9571727826	-21.723
80750000	80.75	0.600	15.4192998697	16.0192998697	-21.661
81000000	81.00	0.600	15.4009467631	16.0009467631	-21.679
81250000	81.25	0.600	14.1675029404	14.7675029404	-22.912
81500000	81.50	0.600	14.5111526451	15.1111526451	-22.569
81750000	81.75	0.600	14.5937314253	15.1937314253	-22.486
82000000	82.00	0.600	13.8751508921	14.4751508921	-23.205
82250000	82.25	0.600	14.2200147554	14.8200147554	-22.860
82500000	82.50	0.600	13.9151755937	14.5151755937	-23.165
82750000	82.75	0.600	13.9475316641	14.5475316641	-23.132
83000000	83.00	0.600	14.2348394881	14.8348394881	-22.845
83250000	83.25	0.600	13.8196886897	14.4196886897	-23.260
83500000	83.50	0.600	13.566199475	14.166199475	-23.514
83750000	83.75	0.600	13.9894990951	14.5894990951	-23.090
84000000	84.00	0.600	13.3216705531	13.9216705531	-23.758
84250000	84.25	0.600	12.7340595859	13.3340595859	-24.346
84500000	84.50	0.600	12.7586441318	13.3586441318	-24.321
84750000	84.75	0.600	12.6350611325	13.2350611325	-24.445
85000000	85.00	0.600	12.015592089	12.615592089	-25.064
85250000	85.25	0.600	12.5905267606	13.1905267606	-24.489
85500000	85.50	0.600	12.1177008386	12.7177008386	-24.962
85750000	85.75	0.600	12.5352176419	13.1352176419	-24.545
86000000	86.00	0.600	11.9286610881	12.5286610881	-25.151
86250000	86.25	0.600	12.2068526255	12.8068526255	-24.873
86500000	86.50	0.600	11.866831693	12.466831693	-25.213
86750000	86.75	0.600	11.9557064375	12.5557064375	-25.124
87000000	87.00	0.600	11.8361553013	12.4361553013	-25.244
87250000	87.25	0.600	11.4337039105	12.0337039105	-25.646
87500000	87.50	0.600	11.5858615982	12.1858615982	-25.494
87750000	87.75	0.600	11.2185608921	11.8185608921	-25.861
88000000	88.00	0.600	11.0360013761	11.6360013761	-26.044
88250000	88.25	0.600	10.890878459	11.490878459	-26.189
88500000	88.50	0.600	11.0160487685	11.6160487685	-26.064
88750000	88.75	0.600	10.3688082881	10.9688082881	-26.711
89000000	89.00	0.600	10.3026709662	10.9026709662	-26.777
89250000	89.25	0.600	10.5182726473	11.1182726473	-26.562
89500000	89.50	0.600	10.5373543839	11.1373543839	-26.543
89750000	89.75	0.600	10.4508420117	11.0508420117	-26.629
90000000	90.00	0.600	10.315151744	10.915151744	-26.765
90250000	90.25	0.600	9.8039119631	10.4039119631	-27.276
90500000	90.50	0.600	9.7364736327	10.3364736327	-27.343
90750000	90.75	0.600	9.5778124436	10.1778124436	-27.502
91000000	91.00	0.600	9.7052868493	10.3052868493	-27.375
91250000	91.25	0.600	9.0564562253	9.6564562253	-28.023
91500000	91.50	0.600	9.6070836858	10.2070836858	-27.473
91750000	91.75	0.600	9.2497475404	9.8497475404	-27.830
92000000	92.00	0.600	9.3925754661	9.9925754661	-27.687
92250000	92.25	0.600	8.9018875147	9.5018875147	-28.178
92500000	92.50	0.600	8.8126230184	9.4126230184	-28.267
92750000	92.75	0.600	9.0002745321	9.6002745321	-28.080
93000000	93.00	0.600	8.6348145901	9.2348145901	-28.445
93250000	93.25	0.600	8.618397912	9.218397912	-28.461
93500000	93.50	0.600	8.2902977766	8.8902977766	-28.790
93750000	93.75	0.600	8.3098813778	8.9098813778	-28.770
94000000	94.00	0.600	8.0935166629	8.6935166629	-28.986
94250000	94.25	0.600	7.4228298744	8.0228298744	-29.657
94500000	94.50	0.600	8.0816709603	8.6816709603	-28.998
94750000	94.75	0.600	7.7871941165	8.3871941165	-29.293
95000000	95.00	0.600	7.3783616363	7.9783616363	-29.701
95250000	95.25	0.600	7.1572537172	7.7572537172	-29.923
95500000	95.50	0.600	7.7432375325	8.3432375325	-29.337
95750000	95.75	0.600	6.8936748761	7.4936748761	-30.186
96000000	96.00	0.600	7.2345592724	7.8345592724	-29.845
96250000	96.25	0.600	7.0009746468	7.6009746468	-30.079
96500000	96.50	0.600	7.0651921396	7.6651921396	-30.015
96750000	96.75	0.600	7.3027681858	7.9027681858	-29.777
97000000	97.00	0.600	7.1403253389	7.7403253389	-29.940
97250000	97.25	0.600	6.5875618482	7.1875618482	-30.492
97500000	97.50	0.600	6.3989587402	6.9989587402	-30.681
97750000	97.75	0.600	6.4104477915	7.0104477915	-30.669
98000000	98.00	0.600	6.0559657793	6.6559657793	-31.024
98250000	98.25	0.600	6.3151187694	6.9151187694	-30.765
98500000	98.50	0.600	6.2643403603	6.8643403603	-30.816
98750000	98.75	0.600	6.1343302918	6.7343302918	-30.946
99000000	99.00	0.600	5.8343005183	6.4343005183	-31.246
99250000	99.25	0.600	5.5837172837	6.1837172837	-31.496
99500000	99.50	0.600	5.644432005	6.244432005	-31.435
99750000	99.75	0.600	5.5300150317	6.1300150317	-31.550
100000000	100.00	0.600	5.3172757588	5.9172757588	-31.763
100250000	100.25	0.600	5.1339586171	5.7339586171	-31.946
100500000	100.50	0.600	5.0558749239	5.6558749239	-32.024
100750000	100.75	0.600	5.084536197	5.684536197	-31.995
101000000	101.00	0.600	4.3733428247	4.9733428247	-32.707
101250000	101.25	0.600	5.1928405112	5.7928405112	-31.887
101500000	101.50	0.600	4.9381033407	5.5381033407	-32.142
101750000	101.75	0.600	4.2824031383	4.8824031383	-32.797
102000000	102.00	0.600	4.574695022	5.174695022	-32.505
102250000	102.25	0.600	4.581624401	5.181624401	-32.498
102500000	102.50	0.600	4.0630846735	4.6630846735	-33.017
102750000	102.75	0.600	4.3317691195	4.9317691195	-32.748
103000000	103.00	0.600	4.0170619942	4.6170619942	-33.063
103250000	103.25	0.600	4.0721763015	4.6721763015	-33.008
103500000	103.50	0.600	3.9215880716	4.5215880716	-33.158
103750000	103.75	0.600	3.7479791359	4.3479791359	-33.332
104000000	104.00	0.600	3.7788000721	4.3788000721	-33.301
104250000	104.25	0.600	3.4800877139	4.0800877139	-33.600
104500000	104.50	0.600	3.3658020014	3.9658020014	-33.714
104750000	104.75	0.600	3.5313471129	4.1313471129	-33.549
105000000	105.00	0.600	3.4446224708	4.0446224708	-33.635
105250000	105.25	0.600	3.4727013283	4.0727013283	-33.607
105500000	105.50	0.600	3.3965226036	3.9965226036	-33.683
105750000	105.75	0.600	3.28675069	3.88675069	-33.793
106000000	106.00	0.600	2.9034437858	3.5034437858	-34.176
106250000	106.25	0.600	2.8428868411	3.4428868411	-34.237
106500000	106.50	0.600	3.2220090209	3.8220090209	-33.858
106750000	106.75	0.600	2.5619527229	3.1619527229	-34.518
107000000	107.00	0.600	2.5379062368	3.1379062368	-34.542
107250000	107.25	0.600	2.5135317707	3.1135317707	-34.566
107500000	107.50	0.600	2.5549578234	3.1549578234	-34.525
107750000	107.75	0.600	2.1761594571	2.7761594571	-34.904
108000000	108.00	0.600	2.3358604682	2.9358604682	-34.744
108250000	108.25	0.600	1.9684767007	2.5684767007	-35.111
108500000	108.50	0.600	1.8454744187	2.4454744187	-35.234
108750000	108.75	0.600	1.8379401283	2.4379401283	-35.242
109000000	109.00	0.600	1.4102829017	2.0102829017	-35.670
109250000	109.25	0.600	1.6690517875	2.2690517875	-35.411
109500000	109.50	0.600	1.6738689706	2.2738689706	-35.406
109750000	109.75	0.600	1.4158362231	2.0158362231	-35.664
110000000	110.00	0.600	1.4998844503	2.0998844503	-35.580
110250000	110.25	0.600	1.4005544286	2.0005544286	-35.679
110500000	110.50	0.600	1.1777871761	1.7777871761	-35.902
110750000	110.75	0.600	1.1561339905	1.7561339905	-35.924
111000000	111.00	0.600	0.7588296892	1.3588296892	-36.321
111250000	111.25	0.600	0.770202443	1.370202443	-36.310
111500000	111.50	0.600	0.6159515624	1.2159515624	-36.464
111750000	111.75	0.600	0.5478611094	1.1478611094	-36.532
112000000	112.00	0.600	0.1908173661	0.7908173661	-36.889
112250000	112.25	0.600	0.6027483356	1.2027483356	-36.477
112500000	112.50	0.600	0.4686482454	1.0686482454	-36.611
112750000	112.75	0.600	0.2269266803	0.8269266803	-36.853
113000000	113.00	0.600	-0.0125051777	0.5874948223	-37.092
113250000	113.25	0.600	-0.3026240692	0.2973759308	-37.382
113500000	113.50	0.600	-0.1725172051	0.4274827949	-37.252
113750000	113.75	0.600	-0.1440020944	0.4559979056	-37.224
114000000	114.00	0.600	0.0322992471	0.6322992471	-37.048
114250000	114.25	0.600	-0.1249973422	0.4750026578	-37.205
114500000	114.50	0.600	-0.8351101585	-0.2351101585	-37.915
114750000	114.75	0.600	-0.9740233143	-0.3740233143	-38.054
115000000	115.00	0.600	-0.6821504643	-0.0821504643	-37.762
115250000	115.25	0.600	-0.7913783446	-0.1913783446	-37.871
115500000	115.50	0.600	-0.8446838893	-0.2446838893	-37.925
115750000	115.75	0.600	-0.6542352285	-0.0542352285	-37.734
116000000	116.00	0.600	-0.942095452	-0.342095452	-38.022
116250000	116.25	0.600	-1.5177698658	-0.9177698658	-38.598
116500000	116.50	0.600	-1.3461762782	-0.7461762782	-38.426
116750000	116.75	0.600	-1.2718433734	-0.6718433734	-38.352
117000000	117.00	0.600	-1.3967733099	-0.7967733099	-38.477
117250000	117.25	0.600	-1.8833042968	-1.2833042968	-38.963
117500000	117.50	0.600	-1.2564646196	-0.6564646196	-38.336
117750000	117.75	0.600	-1.8619518246	-1.2619518246	-38.942
118000000	118.00	0.600	-1.9843971782	-1.3843971782	-39.064
118250000	118.25	0.600	-1.9318737662	-1.3318737662	-39.012
118500000	118.50	0.600	-1.9997226513	-1.3997226513	-39.080
118750000	118.75	0.600	-2.1752112826	-1.5752112826	-39.255
119000000	119.00	0.600	-2.3149802529	-1.7149802529	-39.395
119250000	119.25	0.600	-2.3530165143	-1.7530165143	-39.433
119500000	119.50	0.600	-2.3140513201	-1.7140513201	-39.394
119750000	119.75	0.600	-2.4863384192	-1.8863384192	-39.566
120000000	120.00	0.600	-3.255451283	-2.655451283	-40.335
120250000	120.25	0.600	-2.5850330922	-1.9850330922	-39.665
120500000	120.50	0.600	-2.2703326062	-1.6703326062	-39.350
120750000	120.75	0.600	-2.4755744912	-1.8755744912	-39.555
121000000	121.00	0.600	-3.0724510936	-2.4724510936	-40.152
121250000	121.25	0.600	-3.2437696071	-2.6437696071	-40.324
121500000	121.50	0.600	-3.147286767	-2.547286767	-40.227
121750000	121.75	0.600	-2.9297093424	-2.3297093424	-40.010
122000000	122.00	0.600	-3.5119054596	-2.9119054596	-40.592
122250000	122.25	0.600	-3.6910642003	-3.0910642003	-40.771
122500000	122.50	0.600	-3.5994990672	-2.9994990672	-40.679
122750000	122.75	0.600	-3.1362806699	-2.5362806699	-40.216
123000000	123.00	0.600	-3.9383260385	-3.3383260385	-41.018
123250000	123.25	0.600	-4.0282136682	-3.4282136682	-41.108
123500000	123.50	0.600	-3.9928085582	-3.3928085582	-41.073
123750000	123.75	0.600	-3.9354537283	-3.3354537283	-41.015
124000000	124.00	0.600	-3.7272502585	-3.1272502585	-40.807
124250000	124.25	0.600	-4.5380651602	-3.9380651602	-41.618
124500000	124.50	0.600	-4.7571131167	-4.1571131167	-41.837
124750000	124.75	0.600	-4.588205	-3.988205	-41.668
125000000	125.00	0.600	-4.1794568263	-3.5794568263	-41.259
125250000	125.25	0.600	-4.9270295185	-4.3270295185	-42.007
125500000	125.50	0.600	-5.0243280059	-4.4243280059	-42.104
125750000	125.75	0.600	-4.911723494	-4.311723494	-41.992
126000000	126.00	0.600	-4.7654503768	-4.1654503768	-41.845
126250000	126.25	0.600	-5.2820903217	-4.6820903217	-42.362
126500000	126.50	0.600	-5.1567489494	-4.5567489494	-42.237
126750000	126.75	0.600	-5.6954743629	-5.0954743629	-42.775
127000000	127.00	0.600	-5.793007234	-5.193007234	-42.873
127250000	127.25	0.600	-5.9753816138	-5.3753816138	-43.055
127500000	127.50	0.600	-6.4291996906	-5.8291996906	-43.509
127750000	127.75	0.600	-5.7331185354	-5.1331185354	-42.813
128000000	128.00	0.600	-5.8205766429	-5.2205766429	-42.900
128250000	128.25	0.600	-5.3431101566	-4.7431101566	-42.423
128500000	128.50	0.600	-6.1754434676	-5.5754434676	-43.255
128750000	128.75	0.600	-6.1276822868	-5.5276822868	-43.208
129000000	129.00	0.600	-6.1317776689	-5.5317776689	-43.212
129250000	129.25	0.600	-6.8021903045	-6.2021903045	-43.882
129500000	129.50	0.600	-6.2499495901	-5.6499495901	-43.330
129750000	129.75	0.600	-6.9143825964	-6.3143825964	-43.994
130000000	130.00	0.600	-6.3716886607	-5.7716886607	-43.452
130250000	130.25	0.600	-7.102878051	-6.502878051	-44.183
130500000	130.50	0.600	-6.225914359	-5.625914359	-43.306
130750000	130.75	0.600	-7.2564128856	-6.6564128856	-44.336
131000000	131.00	0.600	-6.9128948594	-6.3128948594	-43.993
131250000	131.25	0.600	-6.7455560235	-6.1455560235	-43.825
131500000	131.50	0.600	-8.0377359746	-7.4377359746	-45.118
131750000	131.75	0.600	-7.630429569	-7.030429569	-44.710
132000000	132.00	0.600	-7.5706012356	-6.9706012356	-44.650
132250000	132.25	0.600	-8.0673228274	-7.4673228274	-45.147
132500000	132.50	0.600	-8.186270681	-7.586270681	-45.266
132750000	132.75	0.600	-7.7867512771	-7.1867512771	-44.867
133000000	133.00	0.600	-8.5157273929	-7.9157273929	-45.596
133250000	133.25	0.600	-7.966442904	-7.366442904	-45.046
133500000	133.50	0.600	-8.3993913089	-7.7993913089	-45.479
133750000	133.75	0.600	-8.5098965481	-7.9098965481	-45.590
134000000	134.00	0.600	-8.659846797	-8.059846797	-45.740
134250000	134.25	0.600	-8.4083289744	-7.8083289744	-45.488
134500000	134.50	0.600	-8.5434740878	-7.9434740878	-45.623
134750000	134.75	0.600	-8.8467936555	-8.2467936555	-45.927
135000000	135.00	0.600	-9.1213142865	-8.5213142865	-46.201
135250000	135.25	0.600	-9.5496881393	-8.9496881393	-46.630
135500000	135.50	0.600	-9.2966893199	-8.6966893199	-46.377
135750000	135.75	0.600	-8.9861049785	-8.3861049785	-46.066
136000000	136.00	0.600	-9.4394397175	-8.8394397175	-46.519
136250000	136.25	0.600	-9.3278918151	-8.7278918151	-46.408
136500000	136.50	0.600	-9.8274768213	-9.2274768213	-46.907
136750000	136.75	0.600	-9.4479167778	-8.8479167778	-46.528
137000000	137.00	0.600	-10.2414898966	-9.6414898966	-47.321
137250000	137.25	0.600	-9.7172044019	-9.1172044019	-46.797
137500000	137.50	0.600	-10.1437026978	-9.5437026978	-47.224
137750000	137.75	0.600	-10.228914234	-9.628914234	-47.309
138000000	138.00	0.600	-10.892090078	-10.292090078	-47.972
138250000	138.25	0.600	-10.6541358539	-10.0541358539	-47.734
138500000	138.50	0.600	-10.1307091352	-9.5307091352	-47.211
138750000	138.75	0.600	-10.7909832171	-10.1909832171	-47.871
139000000	139.00	0.600	-10.820215551	-10.220215551	-47.900
139250000	139.25	0.600	-11.2790862293	-10.6790862293	-48.359
139500000	139.50	0.600	-10.8897857195	-10.2897857195	-47.970
139750000	139.75	0.600	-11.0071826678	-10.4071826678	-48.087
140000000	140.00	0.600	-11.3632060979	-10.7632060979	-48.443
140250000	140.25	0.600	-11.0177314476	-10.4177314476	-48.098
140500000	140.50	0.600	-12.2682823867	-11.6682823867	-49.348
140750000	140.75	0.600	-11.649365611	-11.049365611	-48.729
141000000	141.00	0.600	-11.7643866468	-11.1643866468	-48.844
141250000	141.25	0.600	-12.0408857269	-11.4408857269	-49.121
141500000	141.50	0.600	-11.7110382345	-11.1110382345	-48.791
141750000	141.75	0.600	-11.87711743	-11.27711743	-48.957
142000000	142.00	0.600	-12.9728231057	-12.3728231057	-50.053
142250000	142.25	0.600	-12.0877213256	-11.4877213256	-49.168
142500000	142.50	0.600	-12.9001648734	-12.3001648734	-49.980
142750000	142.75	0.600	-12.4873813949	-11.8873813949	-49.567
143000000	143.00	0.600	-12.486015857	-11.886015857	-49.566
143250000	143.25	0.600	-13.1722899204	-12.5722899204	-50.252
143500000	143.50	0.600	-12.9441828314	-12.3441828314	-50.024
143750000	143.75	0.600	-13.207271167	-12.607271167	-50.287
144000000	144.00	0.600	-12.9460621041	-12.3460621041	-50.026
144250000	144.25	0.600	-13.386772449	-12.786772449	-50.467
144500000	144.50	0.600	-13.001527012	-12.401527012	-50.081
144750000	144.75	0.600	-13.7990446947	-13.1990446947	-50.879
145000000	145.00	0.600	-13.2151609386	-12.6151609386	-50.295
145250000	145.25	0.600	-13.9560965606	-13.3560965606	-51.036
145500000	145.50	0.600	-14.3134372034	-13.7134372034	-51.393
145750000	145.75	0.600	-14.2786445472	-13.6786445472	-51.359
146000000	146.00	0.600	-14.9840068672	-14.3840068672	-52.064
146250000	146.25	0.600	-14.3582520861	-13.7582520861	-51.438
146500000	146.50	0.600	-14.8469119031	-14.2469119031	-51.927
146750000	146.75	0.600	-15.0464344179	-14.4464344179	-52.126
147000000	147.00	0.600	-15.1922321037	-14.5922321037	-52.272
147250000	147.25	0.600	-15.1069843832	-14.5069843832	-52.187
147500000	147.50	0.600	-15.4600376484	-14.8600376484	-52.540
147750000	147.75	0.600	-15.2263188206	-14.6263188206	-52.306
148000000	148.00	0.600	-16.0074542236	-15.4074542236	-53.087
148250000	148.25	0.600	-16.095261258	-15.495261258	-53.175
148500000	148.50	0.600	-16.109984118	-15.509984118	-53.190
148750000	148.75	0.600	-16.1311906297	-15.5311906297	-53.211
149000000	149.00	0.600	-16.0400123214	-15.4400123214	-53.120
149250000	149.25	0.600	-16.4052083132	-15.8052083132	-53.485
149500000	149.50	0.600	-16.689722293	-16.089722293	-53.770
149750000	149.75	0.600	-16.6632664636	-16.0632664636	-53.743
150000000	150.00	0.600	-16.9254312554	-16.3254312554	-54.005
150250000	150.25	0.600	-17.3815550209	-16.7815550209	-54.461
150500000	150.50	0.600	-17.3563482705	-16.7563482705	-54.436
Active HF Dipole Balun Normalized S21
Bandpass Filter Response
Frequency [MHz]
Normalized S21 [dB]
Active HF Dipole Balun S21
Balun Gain
Frequency [MHz]
S21 [dB]

## Active_Balun_SN003_VSWR
Frequency [kHz]	Frequency [MHz]	S11 VSWR	S22 VSWR
500000	0.50	6.2582767365	20.7732508662
750000	0.75	5.0549891879	21.4619826103
1000000	1.00	5.1987514528	9.8009812771
1250000	1.25	5.0628964665	4.485690575
1500000	1.50	3.7143213136	2.25570235
1750000	1.75	4.16053341	3.0992868012
2000000	2.00	3.9466120474	3.5829944865
2250000	2.25	3.6169125312	3.8934454841
2500000	2.50	3.6699166304	3.6551340033
2750000	2.75	3.4161795409	3.7407240579
3000000	3.00	3.5788889252	3.2759296585
3250000	3.25	3.9483155409	2.7266399509
3500000	3.50	2.7962899667	2.4544735958
3750000	3.75	2.9802506657	1.8267431488
4000000	4.00	2.8555921017	2.3591191331
4250000	4.25	2.4944564322	2.1936849245
4500000	4.50	2.3741991556	2.1418187561
4750000	4.75	2.184041195	2.0786643894
5000000	5.00	2.0267592031	1.9510260054
5250000	5.25	2.004309329	1.9397113047
5500000	5.50	2.0975286716	1.5234795299
5750000	5.75	2.0287931628	1.3095750562
6000000	6.00	1.8774340007	1.6490824964
6250000	6.25	1.6947733613	1.456394938
6500000	6.50	1.5844353572	1.384754144
6750000	6.75	1.7725408793	1.3112286561
7000000	7.00	1.6843323857	1.441587312
7250000	7.25	1.7051989778	1.2752342141
7500000	7.50	1.6603253703	1.040006462
7750000	7.75	1.7743215333	1.3096154576
8000000	8.00	1.5316497301	1.1951970244
8250000	8.25	1.721234548	1.0846415847
8500000	8.50	1.3972131983	1.1298072182
8750000	8.75	1.3314151073	1.0588097398
9000000	9.00	1.3075550589	1.1520846897
9250000	9.25	1.5124347845	1.1574729847
9500000	9.50	1.5074050787	1.0881261364
9750000	9.75	1.467780455	1.087034056
10000000	10.00	1.2997459778	1.2133455841
10250000	10.25	1.30031848	1.2450001549
10500000	10.50	1.5499566143	1.19716463
10750000	10.75	1.4331467753	1.1968117254
11000000	11.00	1.2191300878	1.1270082648
11250000	11.25	1.1763815811	1.0935226763
11500000	11.50	1.3900211347	1.1258633231
11750000	11.75	1.3119864943	1.157762223
12000000	12.00	1.3675140676	1.1358499411
12250000	12.25	1.3606747654	1.168777782
12500000	12.50	1.3338960672	1.2197626399
12750000	12.75	1.4188221404	1.2362064409
13000000	13.00	1.2988840751	1.2714623457
13250000	13.25	1.2815160262	1.1539388988
13500000	13.50	1.3841182203	1.1692949485
13750000	13.75	1.4284998281	1.0950020104
14000000	14.00	1.2701398497	1.1893735732
14250000	14.25	1.4641697082	1.1317302448
14500000	14.50	1.4377273772	1.105552678
14750000	14.75	1.2593412529	1.2073937798
15000000	15.00	1.1500566932	1.3452751999
15250000	15.25	1.1826390242	1.3032244875
15500000	15.50	1.270069119	1.3905120172
15750000	15.75	1.3574449676	1.273647329
16000000	16.00	1.2061828502	1.4370748575
16250000	16.25	1.4651425213	1.4337514366
16500000	16.50	1.1808987995	1.2470780275
16750000	16.75	1.2354329283	1.4030592797
17000000	17.00	1.5488554472	1.2633937355
17250000	17.25	1.180709593	1.2732304561
17500000	17.50	1.2492448991	1.3447615858
17750000	17.75	1.4523664551	1.354310861
18000000	18.00	1.4201368083	1.2159825262
18250000	18.25	1.1812331292	1.1051905849
18500000	18.50	1.2212050653	1.3003660838
18750000	18.75	1.1780759976	1.2370652987
19000000	19.00	1.1971770091	1.4268455711
19250000	19.25	1.141906186	1.3641604917
19500000	19.50	1.2581100595	1.3333884225
19750000	19.75	1.2007903623	1.2826873586
20000000	20.00	1.2146222764	1.3774730847
20250000	20.25	1.1804370494	1.3170153439
20500000	20.50	1.1802808089	1.1955647101
20750000	20.75	1.2157906841	1.3801527372
21000000	21.00	1.3591638327	1.0306464988
21250000	21.25	1.1637480377	1.2634416163
21500000	21.50	1.2005546483	1.5110715667
21750000	21.75	1.3415876468	1.2730376847
22000000	22.00	1.2006189623	1.4555283744
22250000	22.25	1.3894167143	1.2423754684
22500000	22.50	1.2451428497	1.3618038905
22750000	22.75	1.1971611942	1.2533068461
23000000	23.00	1.372056377	1.4288777972
23250000	23.25	1.3650126268	1.2730441002
23500000	23.50	1.1465841357	1.2717583615
23750000	23.75	1.2145656918	1.1691249766
24000000	24.00	1.5896343429	1.0955395389
24250000	24.25	1.3614643385	1.4350765993
24500000	24.50	1.1182538668	1.2703462979
24750000	24.75	1.1808391125	1.3015559126
25000000	25.00	1.2626486962	1.2442633921
25250000	25.25	1.2125932231	1.4289582845
25500000	25.50	1.0811813977	1.3611692385
25750000	25.75	1.1340538748	1.306118599
26000000	26.00	1.2188854102	1.3419759371
26250000	26.25	1.0762702046	1.3077620586
26500000	26.50	1.1890682466	1.3284640424
26750000	26.75	1.1400981229	1.4331077165
27000000	27.00	1.0802629662	1.301188695
27250000	27.25	1.1375105696	1.6562896643
27500000	27.50	1.0529254591	1.2960518853
27750000	27.75	1.2747249869	1.3044657612
28000000	28.00	1.160565163	1.3036642626
28250000	28.25	1.2181504167	1.3316616808
28500000	28.50	1.21499524	1.420105577
28750000	28.75	1.166949773	1.4226303835
29000000	29.00	1.3660603435	1.3913722449
29250000	29.25	1.1154789259	1.1351838092
29500000	29.50	1.1336056723	1.3568105861
29750000	29.75	1.1463965768	1.5060842712
30000000	30.00	1.0875052862	1.0918019327
30250000	30.25	1.2482005825	1.2259093956
30500000	30.50	1.0819634667	1.3259489708
30750000	30.75	1.3754294695	1.2532904916
31000000	31.00	1.2726286194	1.1878348615
31250000	31.25	1.166863119	1.4151804513
31500000	31.50	1.0823264587	1.293071899
31750000	31.75	1.0755234223	1.43630484
32000000	32.00	1.1592783926	1.264522772
32250000	32.25	1.1420094081	1.3840463407
32500000	32.50	1.1213482363	1.4987743225
32750000	32.75	1.1937806918	1.2940553059
33000000	33.00	1.1820607696	1.439561406
33250000	33.25	1.126468457	1.3138599473
33500000	33.50	1.2172077213	1.4181532706
33750000	33.75	1.1051407438	1.2661234072
34000000	34.00	1.0613119399	1.3435034439
34250000	34.25	1.0282351373	1.2839506669
34500000	34.50	1.1865994518	1.3128485634
34750000	34.75	1.0734421888	1.3257012075
35000000	35.00	1.0597341194	1.3827783619
35250000	35.25	1.2825730086	1.367094924
35500000	35.50	1.1177176933	1.5171143376
35750000	35.75	1.0689468256	1.3868423256
36000000	36.00	1.1117677274	1.3042941725
36250000	36.25	1.1463935745	1.4849782513
36500000	36.50	1.1193246273	1.2973016068
36750000	36.75	1.1360553875	1.3401384875
37000000	37.00	1.0674152751	1.4711369478
37250000	37.25	1.1016821273	1.3954781621
37500000	37.50	1.0306831868	1.3256894211
37750000	37.75	1.0744392579	1.5325682573
38000000	38.00	1.2173753306	1.2596048676
38250000	38.25	1.2376916141	1.4064495136
38500000	38.50	1.2022000859	1.3421274428
38750000	38.75	1.2486504383	1.2198808592
39000000	39.00	1.3022978409	1.5984567226
39250000	39.25	1.0573722229	1.5839561792
39500000	39.50	1.2218967675	1.3013811405
39750000	39.75	1.2069665452	1.3030451137
40000000	40.00	1.4277098144	1.391551722
40250000	40.25	1.1332284041	1.4187156993
40500000	40.50	1.1835738596	1.2981781798
40750000	40.75	1.2960808429	1.5071909041
41000000	41.00	1.1846679481	1.4115524239
41250000	41.25	1.2208697868	1.5197299105
41500000	41.50	1.2179800023	1.304256438
41750000	41.75	1.2994875888	1.4042403056
42000000	42.00	1.4827033552	1.4293258485
42250000	42.25	1.5027143936	1.4709873156
42500000	42.50	1.3579060587	1.3848014821
42750000	42.75	1.5084955668	1.2860700847
43000000	43.00	1.3928366105	1.4698976398
43250000	43.25	1.247097821	1.5467059104
43500000	43.50	1.7223155438	1.4448821371
43750000	43.75	1.605216466	1.2874768655
44000000	44.00	1.9004725543	1.6096078402
44250000	44.25	1.8157706969	1.4599799065
44500000	44.50	1.5861503094	1.3171411863
44750000	44.75	1.774732863	1.3471490483
45000000	45.00	1.6141468692	1.483719609
45250000	45.25	1.8504696425	1.6162820702
45500000	45.50	1.9302484776	1.5613364798
45750000	45.75	1.9295506313	1.5609991407
46000000	46.00	1.9406069523	1.4604593422
46250000	46.25	1.6825601005	1.6259007863
46500000	46.50	1.8793138405	1.8001910121
46750000	46.75	1.9912820599	1.5681667873
47000000	47.00	2.1494608737	1.7035528344
47250000	47.25	1.8460805013	1.4712991801
47500000	47.50	1.9993145247	1.4814247022
47750000	47.75	2.028610182	1.713362859
48000000	48.00	1.838072084	1.7235068807
48250000	48.25	2.1539737731	1.4662150452
48500000	48.50	1.8954339439	1.8246976146
48750000	48.75	1.9599723995	1.6709911223
49000000	49.00	2.5801533512	1.7269329119
49250000	49.25	2.227233878	1.6669686423
49500000	49.50	2.4415688638	1.7702077168
49750000	49.75	2.1179636033	1.885423247
50000000	50.00	2.2494044628	1.8163651859
50250000	50.25	2.8251656911	1.6279488423
50500000	50.50	2.2807975572	1.7926910173
50750000	50.75	2.4093818803	1.7581291883
51000000	51.00	2.7796872822	1.8556441604
51250000	51.25	2.6337333984	1.6117264957
51500000	51.50	2.7207674128	1.7745033472
51750000	51.75	3.029483906	1.7044225231
52000000	52.00	2.6931330349	1.8983915388
52250000	52.25	2.9556164751	2.0429432005
52500000	52.50	2.9859026003	1.8307096897
52750000	52.75	3.3207008603	1.8733786888
53000000	53.00	2.9683437519	1.8485275868
53250000	53.25	3.558538046	1.8855115153
53500000	53.50	3.2388307181	2.0326599969
53750000	53.75	3.3788866872	1.7516768602
54000000	54.00	3.4592688809	1.8830415811
54250000	54.25	4.3658644009	1.9372746406
54500000	54.50	4.4969506428	1.8877919888
54750000	54.75	4.1270731971	2.0314900897
55000000	55.00	3.298214096	1.868282905
55250000	55.25	3.6206283234	1.8971025208
55500000	55.50	3.4749172337	2.0556789466
55750000	55.75	3.3556941927	1.923882253
56000000	56.00	3.8003028648	1.9172953685
56250000	56.25	4.9223902648	2.1575754647
56500000	56.50	3.2732774467	1.8469461654
56750000	56.75	3.8067793625	2.2466479818
57000000	57.00	3.858795314	1.8985264495
57250000	57.25	3.5045770213	2.1304392271
57500000	57.50	3.9729764769	1.9985878022
57750000	57.75	4.6255947307	2.1028452809
58000000	58.00	3.7990773724	2.3903174133
58250000	58.25	4.3991979961	2.1976790889
58500000	58.50	4.7836528036	2.2596766201
58750000	58.75	4.3669686638	2.1640786
59000000	59.00	4.094334655	2.066427855
59250000	59.25	4.4469155836	2.2011430958
59500000	59.50	3.6062990194	2.1524818388
59750000	59.75	3.5079035874	2.2084019583
60000000	60.00	3.6537809669	2.2352262196
60250000	60.25	4.4745493723	2.0091678284
60500000	60.50	4.2887341438	2.1478601991
60750000	60.75	3.9742931152	2.3296722824
61000000	61.00	3.918080081	2.3780564347
61250000	61.25	4.3271289997	2.0854647595
61500000	61.50	4.6046193943	2.1637676894
61750000	61.75	5.0416025652	2.4056764011
62000000	62.00	4.2563582797	2.3719307004
62250000	62.25	4.1942212184	2.530718764
62500000	62.50	4.5577707427	2.6753073402
62750000	62.75	4.248720856	2.2373735624
63000000	63.00	3.9078884902	2.2106688574
63250000	63.25	4.4686808429	2.3913393871
63500000	63.50	4.8930048556	2.3350410036
63750000	63.75	4.036264873	2.4016151557
64000000	64.00	4.5799943639	2.480777981
64250000	64.25	5.1524977827	2.4046695458
64500000	64.50	4.3654546923	2.4466145503
64750000	64.75	4.1200662947	2.8637585333
65000000	65.00	4.2904770117	2.4555243707
65250000	65.25	4.0847375055	2.5277609035
65500000	65.50	3.9785603552	2.4804652082
65750000	65.75	4.3880694859	2.7747066224
66000000	66.00	4.2197817238	2.4008318841
66250000	66.25	4.4784448852	2.670548928
66500000	66.50	4.0156853879	2.772120432
66750000	66.75	4.2273148795	2.5467314006
67000000	67.00	3.8352908992	2.8487867225
67250000	67.25	3.902138516	2.4364409484
67500000	67.50	4.2244891741	2.5305949572
67750000	67.75	4.0483427195	2.5940136007
68000000	68.00	4.1771865029	2.510055684
68250000	68.25	3.8005892162	2.6027801132
68500000	68.50	3.9566373024	2.7601203468
68750000	68.75	3.9244769648	2.5503492604
69000000	69.00	4.4143895945	2.8418849794
69250000	69.25	3.6354726711	2.5406112477
69500000	69.50	4.0242368983	2.7435236236
69750000	69.75	4.0289626846	2.8226338012
70000000	70.00	3.9985005596	2.8251928326
70250000	70.25	3.8874033132	2.4391251869
70500000	70.50	3.9755164545	2.9138399099
70750000	70.75	3.6579319238	2.9232733737
71000000	71.00	3.2301966428	2.6586414205
71250000	71.25	3.648133485	2.7434248018
71500000	71.50	3.1485807336	2.8107821477
71750000	71.75	3.6096012564	2.7940655015
72000000	72.00	3.7929087994	2.7286221514
72250000	72.25	3.342760759	2.6726737649
72500000	72.50	3.9306739715	2.9136642759
72750000	72.75	3.6449664488	2.9666008312
73000000	73.00	3.6281832767	2.7058561437
73250000	73.25	3.4570591013	3.0411270456
73500000	73.50	3.4757023408	2.5215214195
73750000	73.75	3.42884998	3.2103846854
74000000	74.00	3.4898787343	2.9561708533
74250000	74.25	3.5598709916	2.6834639554
74500000	74.50	3.3615611142	2.5786875944
74750000	74.75	3.2951013944	2.8725573037
75000000	75.00	3.1558265566	2.7615399717
75250000	75.25	3.3082596187	2.8474768857
75500000	75.50	3.4508264013	2.6084326816
75750000	75.75	3.0382104564	3.0911038778
76000000	76.00	3.5370293606	2.7712670668
76250000	76.25	3.3097743679	2.7761611214
76500000	76.50	3.5603768747	3.1252740093
76750000	76.75	3.1473876839	3.4227991605
77000000	77.00	3.0871965756	2.642638662
77250000	77.25	3.3129406576	3.0472199534
77500000	77.50	3.0383386165	2.9010671968
77750000	77.75	3.0951782144	2.6888259439
78000000	78.00	3.1286263703	2.9380864366
78250000	78.25	3.2439982745	3.078627071
78500000	78.50	3.1838176194	2.8252088795
78750000	78.75	3.2081341335	2.8041029446
79000000	79.00	3.670823237	2.8069928239
79250000	79.25	3.0818174782	3.0221144926
79500000	79.50	2.8354119379	2.8155406275
79750000	79.75	3.1699296543	3.0631597929
80000000	80.00	3.025797643	2.8679154672
80250000	80.25	3.0612117683	3.1369434586
80500000	80.50	3.2049816206	3.2142116072
80750000	80.75	2.9797352578	3.368277193
81000000	81.00	2.9584634212	3.3603216581
81250000	81.25	2.8501689375	2.8348549852
81500000	81.50	2.9664747692	2.7048737507
81750000	81.75	2.9179037062	3.2667935319
82000000	82.00	2.5993564142	3.0873479381
82250000	82.25	2.8624632207	3.1100351221
82500000	82.50	2.8621378906	3.1110773996
82750000	82.75	2.9015259273	3.3254227632
83000000	83.00	3.0774507066	3.3812555487
83250000	83.25	2.8170887402	3.0768784584
83500000	83.50	2.830087297	3.2689111044
83750000	83.75	2.8960818886	3.4650586962
84000000	84.00	2.9483955176	2.6250667685
84250000	84.25	2.670298131	3.0676418215
84500000	84.50	2.8494083332	3.1945403919
84750000	84.75	2.5326920726	2.9803186075
85000000	85.00	2.5237848745	2.8981963302
85250000	85.25	2.7487703334	2.9631331618
85500000	85.50	2.4450671513	2.6609148417
85750000	85.75	3.0429645076	3.657189721
86000000	86.00	2.8597350759	2.68645971
86250000	86.25	2.5256177418	3.1512512199
86500000	86.50	2.762931125	2.6903864409
86750000	86.75	2.8435392452	2.9348099469
87000000	87.00	2.9020822334	3.537380281
87250000	87.25	2.6791367198	3.040413619
87500000	87.50	2.8237782789	3.1045354786
87750000	87.75	2.672115949	2.8084486813
88000000	88.00	2.8040793476	3.4398718771
88250000	88.25	2.6314662469	2.8835905464
88500000	88.50	2.7802188932	3.1614985996
88750000	88.75	2.5766187366	3.1004092536
89000000	89.00	2.7401234459	2.9864593209
89250000	89.25	2.7088352469	3.1774561002
89500000	89.50	2.9133287439	3.2732185837
89750000	89.75	2.951085712	3.0470051385
90000000	90.00	2.7441078968	3.3465151081
90250000	90.25	2.710727277	2.9716887268
90500000	90.50	2.5318534844	2.9122617864
90750000	90.75	2.6770598567	3.0703460757
91000000	91.00	2.3901009768	3.0939121402
91250000	91.25	2.6888353422	2.6911438652
91500000	91.50	2.5310914659	3.4227391834
91750000	91.75	2.5543206008	3.3767697942
92000000	92.00	2.7041372654	3.2603115538
92250000	92.25	2.8572104126	2.8712228503
92500000	92.50	2.730046632	2.7481415863
92750000	92.75	2.4824356717	3.3642380274
93000000	93.00	2.7402434062	2.9683569788
93250000	93.25	2.9472783289	2.9581051179
93500000	93.50	3.1136751266	2.9036222537
93750000	93.75	2.7583806239	3.0018148972
94000000	94.00	2.6383460316	2.6176344773
94250000	94.25	2.3785172461	2.6696303953
94500000	94.50	2.6829377361	2.9229528349
94750000	94.75	2.3136572131	3.0605594547
95000000	95.00	2.7548624554	2.6843680152
95250000	95.25	2.2414107371	2.7703871615
95500000	95.50	2.5789506496	2.9659133031
95750000	95.75	2.7531830643	3.1009429168
96000000	96.00	2.9330923232	2.7967191228
96250000	96.25	2.7457166928	3.1004253854
96500000	96.50	2.6727118742	3.0109353276
96750000	96.75	3.0255424629	3.1202822137
97000000	97.00	2.7561603786	2.9961006395
97250000	97.25	2.4617207875	3.3407845098
97500000	97.50	2.4200324986	2.8597043033
97750000	97.75	2.5904115138	3.0256985069
98000000	98.00	2.3189653506	3.2091789933
98250000	98.25	2.5065473175	3.249619201
98500000	98.50	2.6816058557	2.8830385845
98750000	98.75	2.7325782602	2.9322594713
99000000	99.00	2.4233624898	2.8117366056
99250000	99.25	2.4640042542	2.8394651076
99500000	99.50	2.4324568541	2.9161731581
99750000	99.75	2.826692908	3.1566054223
100000000	100.00	2.6266898427	2.7757083059
100250000	100.25	2.7108086564	3.0466909341
100500000	100.50	2.8493563689	2.7555799552
100750000	100.75	2.6659173561	3.0655023439
101000000	101.00	2.6343699604	3.1600750054
101250000	101.25	2.5077467447	2.8749933841
101500000	101.50	2.7859355941	3.2156043643
101750000	101.75	2.4541203505	2.6816179751
102000000	102.00	2.5718677814	2.7561781034
102250000	102.25	2.6462710558	2.8493005401
102500000	102.50	2.4589788694	2.739186233
102750000	102.75	2.8525557294	2.7590226699
103000000	103.00	2.5677027808	3.1485960455
103250000	103.25	2.41461125	2.7321579995
103500000	103.50	2.7420631843	3.1191466905
103750000	103.75	2.7655332202	3.3718076953
104000000	104.00	2.5319564653	2.7399782862
104250000	104.25	2.5718814693	2.8690843267
104500000	104.50	2.5431158581	2.99769514
104750000	104.75	2.5371233654	2.8746081235
105000000	105.00	2.5140186019	2.732266049
105250000	105.25	2.411677204	2.8831037773
105500000	105.50	2.6105980538	3.2152900349
105750000	105.75	2.5485979028	3.5045373588
106000000	106.00	2.3921848319	2.7075285357
106250000	106.25	2.5191746874	3.1046308245
106500000	106.50	2.5560570327	2.9111479407
106750000	106.75	2.6106137184	2.8587242336
107000000	107.00	2.4253896933	2.6622111963
107250000	107.25	2.6121973756	2.9037465494
107500000	107.50	2.5124432672	2.7364733992
107750000	107.75	2.7000803053	2.7717666003
108000000	108.00	2.3197052491	2.9031141228
108250000	108.25	2.379271536	2.9908746304
108500000	108.50	2.5863221225	2.9538197126
108750000	108.75	2.6801684401	2.9945790419
109000000	109.00	2.6620317228	3.0270188442
109250000	109.25	2.487090494	3.1066044455
109500000	109.50	2.4941269174	3.2009593535
109750000	109.75	2.4584772791	3.2910019821
110000000	110.00	2.6559207903	3.1623824389
110250000	110.25	2.5703843543	3.4994475669
110500000	110.50	2.5191566125	2.849027877
110750000	110.75	2.4632125774	2.9888488528
111000000	111.00	2.5986817572	2.9388100273
111250000	111.25	2.6162633372	3.2164676389
111500000	111.50	2.6473784476	2.8494232588
111750000	111.75	2.5987602013	3.2484689994
112000000	112.00	2.8931404715	2.9472864231
112250000	112.25	2.5328575325	2.8553716883
112500000	112.50	2.732460066	2.9829242492
112750000	112.75	2.8138117404	3.4383529809
113000000	113.00	2.4076440808	3.6811493803
113250000	113.25	2.7449789538	3.0023732063
113500000	113.50	2.3882131155	3.1507041385
113750000	113.75	2.488554731	2.8165066194
114000000	114.00	2.2631125384	2.6440107504
114250000	114.25	2.5432503966	3.0380800594
114500000	114.50	2.4190817028	3.1090294955
114750000	114.75	2.6518553377	3.0208881281
115000000	115.00	2.4121303253	3.1791355328
115250000	115.25	2.462961653	3.1373702753
115500000	115.50	2.5761085013	3.4655322159
115750000	115.75	2.6107268357	3.0124320516
116000000	116.00	2.5233417609	2.9891924436
116250000	116.25	2.5875320332	2.8216584638
116500000	116.50	2.5159831587	3.1113577298
116750000	116.75	2.3360108574	2.8417831768
117000000	117.00	2.4356227599	2.806489094
117250000	117.25	2.7602741495	3.0743488698
117500000	117.50	2.4839373819	3.2222426393
117750000	117.75	2.5151417597	3.159262452
118000000	118.00	2.3752414072	2.7523127186
118250000	118.25	2.3275412806	2.9222192061
118500000	118.50	2.4990032508	3.7665175388
118750000	118.75	2.6460100868	3.2655830594
119000000	119.00	2.6290096539	2.9404799221
119250000	119.25	2.498200778	2.8972261596
119500000	119.50	2.5430139115	2.9575902402
119750000	119.75	2.4526514613	3.2617443397
120000000	120.00	2.8255522942	3.519158705
120250000	120.25	2.4554869226	3.3627566922
120500000	120.50	2.457241582	3.1960843188
120750000	120.75	2.3416826862	3.4634183538
121000000	121.00	2.5430366633	3.1467207305
121250000	121.25	2.3244896001	3.2514553504
121500000	121.50	2.4266206619	3.3185262129
121750000	121.75	2.7042530358	3.1745550672
122000000	122.00	2.3923086171	3.4350590887
122250000	122.25	2.3778136675	2.9031513502
122500000	122.50	2.8277806817	2.9822991916
122750000	122.75	2.3341138581	3.2965933033
123000000	123.00	2.4527945051	3.1170714886
123250000	123.25	2.5270123768	3.1354538246
123500000	123.50	2.6626362985	3.4846920476
123750000	123.75	2.4562647517	3.4830108395
124000000	124.00	2.6247034909	3.0984305159
124250000	124.25	2.5145076743	3.3051766706
124500000	124.50	2.5651907957	3.209499162
124750000	124.75	2.788692069	3.318538706
125000000	125.00	2.6156524412	3.470456554
125250000	125.25	2.4592590681	3.3551785678
125500000	125.50	2.6689802102	3.0833102383
125750000	125.75	2.6165987597	3.4944709088
126000000	126.00	2.3230886834	3.5198249071
126250000	126.25	2.5600046446	3.3046863416
126500000	126.50	2.7504127737	3.2435926207
126750000	126.75	2.4379548709	3.3824183079
127000000	127.00	2.6580991157	2.8292837299
127250000	127.25	2.3438035215	2.8968044068
127500000	127.50	2.5940066037	3.2604110693
127750000	127.75	2.7956952934	3.3810799872
128000000	128.00	2.6202926306	3.2889609583
128250000	128.25	2.8059276176	3.3074261894
128500000	128.50	2.7544954391	3.204224326
128750000	128.75	2.229028365	3.3364193256
129000000	129.00	2.4550330189	2.8699677858
129250000	129.25	2.6509169793	3.3025480598
129500000	129.50	2.6344995616	3.3169374094
129750000	129.75	2.7730622826	3.3484431617
130000000	130.00	2.5945521266	3.6813654219
130250000	130.25	2.5292013166	3.4964950067
130500000	130.50	2.7741217265	3.460648805
130750000	130.75	2.7805630569	3.3141454573
131000000	131.00	2.6174042576	3.942149737
131250000	131.25	2.6020290864	3.8854772855
131500000	131.50	2.4694859803	3.6018852502
131750000	131.75	2.7808227226	2.999924614
132000000	132.00	2.4365875291	3.9271060643
132250000	132.25	2.4806618645	3.4375337718
132500000	132.50	2.6716864778	3.5786932814
132750000	132.75	2.6583272501	3.1908133879
133000000	133.00	2.5007568175	3.1958108283
133250000	133.25	2.5615196435	3.1172348533
133500000	133.50	2.8791590286	3.403352829
133750000	133.75	2.4965104823	3.4407338162
134000000	134.00	2.3066535985	3.1622470318
134250000	134.25	2.9666653332	3.8227068629
134500000	134.50	2.9093744409	3.8237774589
134750000	134.75	2.5978645777	3.587242778
135000000	135.00	2.6068917677	3.4172343993
135250000	135.25	2.2948685893	3.5011275816
135500000	135.50	2.3322442406	3.5439265245
135750000	135.75	2.4873306728	3.1598951194
136000000	136.00	2.8292622761	3.2347069184
136250000	136.25	2.8760068663	3.5230763543
136500000	136.50	2.7582088935	3.6405357268
136750000	136.75	2.6615111916	3.3111263296
137000000	137.00	2.6601318821	3.3668787828
137250000	137.25	2.8065770774	3.4544462718
137500000	137.50	2.7756668135	3.547350152
137750000	137.75	2.747010807	3.6719842794
138000000	138.00	2.5957421173	3.4219403548
138250000	138.25	2.7312932517	3.101620128
138500000	138.50	2.678843041	3.6618476649
138750000	138.75	2.7704692473	3.4483308173
139000000	139.00	2.646163894	3.5484247807
139250000	139.25	2.4384582852	3.1044713184
139500000	139.50	2.8010096353	3.4887588579
139750000	139.75	2.8298410726	3.6758258722
140000000	140.00	2.8077446258	3.4828171291
140250000	140.25	2.782356099	3.453540679
140500000	140.50	2.8697211824	3.33614252
140750000	140.75	3.0298205579	3.4123831323
141000000	141.00	2.8163978717	3.3842563204
141250000	141.25	2.7325276309	3.7092686901
141500000	141.50	2.9741178029	3.5348835083
141750000	141.75	3.1382256291	3.6739610226
142000000	142.00	2.6030713723	3.2020733725
142250000	142.25	2.6844467477	3.4455855352
142500000	142.50	2.9892827762	4.0425187736
142750000	142.75	2.8862923916	4.1700894191
143000000	143.00	2.9000798904	3.2128400708
143250000	143.25	3.2001199552	3.8426030587
143500000	143.50	2.9304125999	3.505206705
143750000	143.75	3.123333386	3.3496031767
144000000	144.00	2.7750497051	3.382272818
144250000	144.25	3.0950883783	3.1560771149
144500000	144.50	2.9382953567	3.497148569
144750000	144.75	2.6703437515	3.603547779
145000000	145.00	3.4293471924	3.8358832802
145250000	145.25	3.2028452439	3.3190200976
145500000	145.50	3.1572197412	3.4140470526
145750000	145.75	2.9553838202	3.4407719752
146000000	146.00	2.8441945707	3.7170768072
146250000	146.25	3.5599877246	3.8922540782
146500000	146.50	3.0289289197	3.5145274177
146750000	146.75	3.0024235099	3.8365415694
147000000	147.00	3.083233948	3.5253224927
147250000	147.25	3.2763244724	3.4091805928
147500000	147.50	2.9983681741	3.5149646555
147750000	147.75	3.0975880342	3.3877222666
148000000	148.00	3.0102953695	3.9750377931
148250000	148.25	3.5273146397	3.5238214638
148500000	148.50	3.18756401	3.456592277
148750000	148.75	3.2704036141	3.6656448444
149000000	149.00	3.1229455777	3.7154118176
149250000	149.25	3.0945641466	3.7632867729
149500000	149.50	2.9245673463	3.7035134403
149750000	149.75	3.3647758676	3.57395806
150000000	150.00	3.5427666044	3.7423644777
150250000	150.25	2.9938630035	3.7688170257
150500000	150.50	3.8508117517	3.2638854793
Input and Output VSWR
Frequency [MHz]
VSWR

## Active_Balun_SN003_S21_original
! FILETYPE CSV
! VERSION 2.0	1
! TIMESTAMP Monday	06 July 2020 21:22:16
! TIMEZONE
! NAME Keysight Technologies
! MODEL N9926A
! SERIAL MY57271140
! FIRMWARE_VERSION A.10.18
! VF	1
! Media	Coax
! IF_BW	10000
! Output_Power_Mode	MAN
! Output_Power_Level	-45
! GPS_LATITUDE
! GPS_LONGITUDE
! GPS_TIMESTAMP 0001-01-01 00:00:00Z
! GPS_SECS_SINCE_LAST_READ 0
! CHECKSUM 1799903432
! CORRECTION1 ON U
! DATA Freq	S21
! FREQ UNIT Hz
! DATA UNIT dB
BEGIN
500000	-24.6951777373
750000	6.7045742917
1000000	17.6806195935
1250000	23.9273799689
1500000	28.7475677911
1750000	29.4551575993
2000000	30.1154752354
2250000	30.3311419471
2500000	30.5642044257
2750000	31.3407931839
3000000	32.4012981577
3250000	33.001403517
3500000	33.1171280814
3750000	33.5627935813
4000000	34.2970317013
4250000	34.1317966936
4500000	34.44461096
4750000	35.0092766352
5000000	35.0278494427
5250000	35.0963125041
5500000	34.9680101953
5750000	35.2919804384
6000000	35.805857081
6250000	35.5648165629
6500000	35.77108534
6750000	36.0865705336
7000000	35.7772372198
7250000	35.5429099349
7500000	36.2696171194
7750000	35.9738908449
8000000	35.6967565025
8250000	35.9971418871
8500000	36.0047332591
8750000	36.3103808867
9000000	36.0684597383
9250000	36.2151399554
9500000	36.0205335408
9750000	36.1164393521
10000000	36.2855541042
10250000	36.2739533521
10500000	36.2230323243
10750000	36.4244671193
11000000	36.6551922957
11250000	35.9847513553
11500000	36.3506717616
11750000	36.0877910849
12000000	36.5939884076
12250000	36.6100934631
12500000	36.0888205956
12750000	36.4725714451
13000000	36.8951779077
13250000	36.3353510104
13500000	36.3771387765
13750000	36.3255423425
14000000	36.2162607147
14250000	36.9433148859
14500000	36.4247407566
14750000	36.4732625208
15000000	36.5239091026
15250000	36.7185513394
15500000	36.6205541283
15750000	36.541185343
16000000	36.3638745835
16250000	36.5357962299
16500000	36.6089305409
16750000	36.3891354197
17000000	37.0798586635
17250000	36.9578052128
17500000	36.5078023495
17750000	36.4020914229
18000000	36.6620566594
18250000	36.1600012159
18500000	36.8405187589
18750000	36.5036266094
19000000	36.3542610572
19250000	36.5659501732
19500000	36.4024819759
19750000	36.5459336488
20000000	36.6076607631
20250000	36.0337389998
20500000	36.2424025886
20750000	36.5020508115
21000000	36.5833067749
21250000	36.9447054659
21500000	36.7054240003
21750000	36.5529727903
22000000	36.4634583667
22250000	36.1331468894
22500000	36.3570544264
22750000	36.4091364839
23000000	36.4969408667
23250000	36.8703159455
23500000	36.1398490143
23750000	36.7109950301
24000000	36.8147319874
24250000	36.2411789639
24500000	36.5807759482
24750000	36.6565712056
25000000	36.270160375
25250000	36.699228524
25500000	36.7862595969
25750000	36.4446818663
26000000	36.443427574
26250000	36.4855965857
26500000	36.2724253402
26750000	36.4772632874
27000000	36.2569646702
27250000	36.1388845052
27500000	36.0779869965
27750000	36.4386390264
28000000	36.4602818594
28250000	36.4917417887
28500000	36.6300870011
28750000	36.4612978426
29000000	36.0465220086
29250000	36.3567995808
29500000	36.2732900854
29750000	36.1909568316
30000000	36.401269329
30250000	36.1402451518
30500000	36.5791185987
30750000	36.6643356413
31000000	36.4278820428
31250000	36.4418168299
31500000	36.4912108853
31750000	36.0850302023
32000000	36.2102714575
32250000	36.5994922415
32500000	36.481072869
32750000	36.3874293034
33000000	36.2516440928
33250000	36.1036084444
33500000	36.2988631992
33750000	36.0451124679
34000000	36.169072962
34250000	36.3026876671
34500000	36.2346363215
34750000	36.329115301
35000000	36.2634736711
35250000	36.3189609751
35500000	35.896731206
35750000	35.6223163391
36000000	36.0059309432
36250000	36.3548149926
36500000	35.7760911023
36750000	36.2679912667
37000000	36.2778426188
37250000	36.2138426667
37500000	36.0245981206
37750000	36.3166073807
38000000	35.8211841201
38250000	35.7670013543
38500000	36.0529269196
38750000	36.0264366521
39000000	35.5408050508
39250000	35.7864995294
39500000	35.927042722
39750000	35.6264237443
40000000	35.8232814671
40250000	35.7106068523
40500000	35.7020138859
40750000	35.8364744468
41000000	35.9462965884
41250000	35.5962789853
41500000	35.4979351873
41750000	35.624244725
42000000	35.7017437504
42250000	35.4285010432
42500000	35.5353707145
42750000	35.6213961688
43000000	35.2956413962
43250000	35.9124146338
43500000	35.7591578763
43750000	34.6808428442
44000000	35.1302820965
44250000	35.140531122
44500000	35.0106552452
44750000	35.2003067526
45000000	34.985177461
45250000	34.8263231454
45500000	35.1446064044
45750000	34.8601137176
46000000	34.7428328554
46250000	34.7387517773
46500000	34.920240783
46750000	34.1762450393
47000000	34.6635101471
47250000	33.8094574583
47500000	34.1526450186
47750000	34.4434851081
48000000	33.596881155
48250000	33.5569710437
48500000	33.6280463504
48750000	33.6023543926
49000000	33.3594840758
49250000	33.6694381125
49500000	33.1421803197
49750000	33.01226587
50000000	33.3586629308
50250000	33.358415483
50500000	33.1060818629
50750000	32.3958305754
51000000	32.8361119509
51250000	32.6874086926
51500000	32.5388124149
51750000	32.6056894903
52000000	31.9652972411
52250000	32.0610468971
52500000	31.9155666594
52750000	32.0423254188
53000000	31.23543578
53250000	31.5349480717
53500000	31.6869745269
53750000	31.6319341913
54000000	31.0774334958
54250000	31.0257336154
54500000	30.8744271398
54750000	30.9173801724
55000000	30.2798063766
55250000	30.2412041183
55500000	30.5289024305
55750000	30.0579633486
56000000	30.1203780602
56250000	30.163162147
56500000	29.8271376709
56750000	29.8688451748
57000000	29.7583537804
57250000	28.8926631523
57500000	29.2348532588
57750000	29.4299220379
58000000	28.3891366289
58250000	28.379295476
58500000	28.1863494667
58750000	28.1973398493
59000000	28.2304022233
59250000	27.9267605888
59500000	27.8317557154
59750000	27.5503718742
60000000	27.5871410893
60250000	27.483358269
60500000	27.1516339605
60750000	27.1808327714
61000000	26.9811514305
61250000	27.0631732941
61500000	26.0669252841
61750000	26.6263962862
62000000	25.7980082921
62250000	26.1949839731
62500000	25.8903764646
62750000	25.9420057509
63000000	25.104232194
63250000	25.4037953895
63500000	25.2592605078
63750000	25.2967482851
64000000	25.1440628881
64250000	24.792821422
64500000	24.7759129928
64750000	24.4881117833
65000000	24.3395490909
65250000	24.4191145286
65500000	23.9784118321
65750000	24.1376377729
66000000	23.4258013248
66250000	23.7481868499
66500000	23.3514881995
66750000	23.5559651325
67000000	23.4039169247
67250000	23.0470731061
67500000	22.7089557474
67750000	22.5028495319
68000000	22.8923639382
68250000	22.2686613732
68500000	21.8462791801
68750000	21.5379181942
69000000	22.1741030411
69250000	21.5466956361
69500000	21.17092292
69750000	21.4627793457
70000000	20.7470972353
70250000	21.3711203803
70500000	21.2455050951
70750000	21.3578218467
71000000	20.7567149741
71250000	20.9251644286
71500000	20.0106346842
71750000	19.6212976087
72000000	19.4330506664
72250000	19.4562921318
72500000	19.5022522448
72750000	19.1265380832
73000000	19.2610078407
73250000	19.4455432351
73500000	19.002075521
73750000	19.2781963354
74000000	19.0493831623
74250000	18.5871444593
74500000	18.1379682036
74750000	18.2285018608
75000000	17.8739302163
75250000	17.6210731896
75500000	17.4469584632
75750000	17.813289553
76000000	17.4367874537
76250000	17.2924804003
76500000	17.7669942451
76750000	17.5083771196
77000000	16.8715445605
77250000	16.840365449
77500000	16.5959926952
77750000	16.0905095033
78000000	16.5556733014
78250000	16.5775625314
78500000	15.9423919271
78750000	15.7200314393
79000000	16.3837803138
79250000	15.8554376758
79500000	15.2640976875
79750000	15.6871181618
80000000	15.7145929777
80250000	15.4144906104
80500000	15.3571727826
80750000	15.4192998697
81000000	15.4009467631
81250000	14.1675029404
81500000	14.5111526451
81750000	14.5937314253
82000000	13.8751508921
82250000	14.2200147554
82500000	13.9151755937
82750000	13.9475316641
83000000	14.2348394881
83250000	13.8196886897
83500000	13.566199475
83750000	13.9894990951
84000000	13.3216705531
84250000	12.7340595859
84500000	12.7586441318
84750000	12.6350611325
85000000	12.015592089
85250000	12.5905267606
85500000	12.1177008386
85750000	12.5352176419
86000000	11.9286610881
86250000	12.2068526255
86500000	11.866831693
86750000	11.9557064375
87000000	11.8361553013
87250000	11.4337039105
87500000	11.5858615982
87750000	11.2185608921
88000000	11.0360013761
88250000	10.890878459
88500000	11.0160487685
88750000	10.3688082881
89000000	10.3026709662
89250000	10.5182726473
89500000	10.5373543839
89750000	10.4508420117
90000000	10.315151744
90250000	9.8039119631
90500000	9.7364736327
90750000	9.5778124436
91000000	9.7052868493
91250000	9.0564562253
91500000	9.6070836858
91750000	9.2497475404
92000000	9.3925754661
92250000	8.9018875147
92500000	8.8126230184
92750000	9.0002745321
93000000	8.6348145901
93250000	8.618397912
93500000	8.2902977766
93750000	8.3098813778
94000000	8.0935166629
94250000	7.4228298744
94500000	8.0816709603
94750000	7.7871941165
95000000	7.3783616363
95250000	7.1572537172
95500000	7.7432375325
95750000	6.8936748761
96000000	7.2345592724
96250000	7.0009746468
96500000	7.0651921396
96750000	7.3027681858
97000000	7.1403253389
97250000	6.5875618482
97500000	6.3989587402
97750000	6.4104477915
98000000	6.0559657793
98250000	6.3151187694
98500000	6.2643403603
98750000	6.1343302918
99000000	5.8343005183
99250000	5.5837172837
99500000	5.644432005
99750000	5.5300150317
100000000	5.3172757588
100250000	5.1339586171
100500000	5.0558749239
100750000	5.084536197
101000000	4.3733428247
101250000	5.1928405112
101500000	4.9381033407
101750000	4.2824031383
102000000	4.574695022
102250000	4.581624401
102500000	4.0630846735
102750000	4.3317691195
103000000	4.0170619942
103250000	4.0721763015
103500000	3.9215880716
103750000	3.7479791359
104000000	3.7788000721
104250000	3.4800877139
104500000	3.3658020014
104750000	3.5313471129
105000000	3.4446224708
105250000	3.4727013283
105500000	3.3965226036
105750000	3.28675069
106000000	2.9034437858
106250000	2.8428868411
106500000	3.2220090209
106750000	2.5619527229
107000000	2.5379062368
107250000	2.5135317707
107500000	2.5549578234
107750000	2.1761594571
108000000	2.3358604682
108250000	1.9684767007
108500000	1.8454744187
108750000	1.8379401283
109000000	1.4102829017
109250000	1.6690517875
109500000	1.6738689706
109750000	1.4158362231
110000000	1.4998844503
110250000	1.4005544286
110500000	1.1777871761
110750000	1.1561339905
111000000	0.7588296892
111250000	0.770202443
111500000	0.6159515624
111750000	0.5478611094
112000000	0.1908173661
112250000	0.6027483356
112500000	0.4686482454
112750000	0.2269266803
113000000	-0.0125051777
113250000	-0.3026240692
113500000	-0.1725172051
113750000	-0.1440020944
114000000	0.0322992471
114250000	-0.1249973422
114500000	-0.8351101585
114750000	-0.9740233143
115000000	-0.6821504643
115250000	-0.7913783446
115500000	-0.8446838893
115750000	-0.6542352285
116000000	-0.942095452
116250000	-1.5177698658
116500000	-1.3461762782
116750000	-1.2718433734
117000000	-1.3967733099
117250000	-1.8833042968
117500000	-1.2564646196
117750000	-1.8619518246
118000000	-1.9843971782
118250000	-1.9318737662
118500000	-1.9997226513
118750000	-2.1752112826
119000000	-2.3149802529
119250000	-2.3530165143
119500000	-2.3140513201
119750000	-2.4863384192
120000000	-3.255451283
120250000	-2.5850330922
120500000	-2.2703326062
120750000	-2.4755744912
121000000	-3.0724510936
121250000	-3.2437696071
121500000	-3.147286767
121750000	-2.9297093424
122000000	-3.5119054596
122250000	-3.6910642003
122500000	-3.5994990672
122750000	-3.1362806699
123000000	-3.9383260385
123250000	-4.0282136682
123500000	-3.9928085582
123750000	-3.9354537283
124000000	-3.7272502585
124250000	-4.5380651602
124500000	-4.7571131167
124750000	-4.588205
125000000	-4.1794568263
125250000	-4.9270295185
125500000	-5.0243280059
125750000	-4.911723494
126000000	-4.7654503768
126250000	-5.2820903217
126500000	-5.1567489494
126750000	-5.6954743629
127000000	-5.793007234
127250000	-5.9753816138
127500000	-6.4291996906
127750000	-5.7331185354
128000000	-5.8205766429
128250000	-5.3431101566
128500000	-6.1754434676
128750000	-6.1276822868
129000000	-6.1317776689
129250000	-6.8021903045
129500000	-6.2499495901
129750000	-6.9143825964
130000000	-6.3716886607
130250000	-7.102878051
130500000	-6.225914359
130750000	-7.2564128856
131000000	-6.9128948594
131250000	-6.7455560235
131500000	-8.0377359746
131750000	-7.630429569
132000000	-7.5706012356
132250000	-8.0673228274
132500000	-8.186270681
132750000	-7.7867512771
133000000	-8.5157273929
133250000	-7.966442904
133500000	-8.3993913089
133750000	-8.5098965481
134000000	-8.659846797
134250000	-8.4083289744
134500000	-8.5434740878
134750000	-8.8467936555
135000000	-9.1213142865
135250000	-9.5496881393
135500000	-9.2966893199
135750000	-8.9861049785
136000000	-9.4394397175
136250000	-9.3278918151
136500000	-9.8274768213
136750000	-9.4479167778
137000000	-10.2414898966
137250000	-9.7172044019
137500000	-10.1437026978
137750000	-10.228914234
138000000	-10.892090078
138250000	-10.6541358539
138500000	-10.1307091352
138750000	-10.7909832171
139000000	-10.820215551
139250000	-11.2790862293
139500000	-10.8897857195
139750000	-11.0071826678
140000000	-11.3632060979
140250000	-11.0177314476
140500000	-12.2682823867
140750000	-11.649365611
141000000	-11.7643866468
141250000	-12.0408857269
141500000	-11.7110382345
141750000	-11.87711743
142000000	-12.9728231057
142250000	-12.0877213256
142500000	-12.9001648734
142750000	-12.4873813949
143000000	-12.486015857
143250000	-13.1722899204
143500000	-12.9441828314
143750000	-13.207271167
144000000	-12.9460621041
144250000	-13.386772449
144500000	-13.001527012
144750000	-13.7990446947
145000000	-13.2151609386
145250000	-13.9560965606
145500000	-14.3134372034
145750000	-14.2786445472
146000000	-14.9840068672
146250000	-14.3582520861
146500000	-14.8469119031
146750000	-15.0464344179
147000000	-15.1922321037
147250000	-15.1069843832
147500000	-15.4600376484
147750000	-15.2263188206
148000000	-16.0074542236
148250000	-16.095261258
148500000	-16.109984118
148750000	-16.1311906297
149000000	-16.0400123214
149250000	-16.4052083132
149500000	-16.689722293
149750000	-16.6632664636
150000000	-16.9254312554
150250000	-17.3815550209
150500000	-17.3563482705
END